## BOQ PublicToilet
PROPOSED PUBLIC TOILET BLOCK
No. | ITEM DESCRIPTION | Unit | Quantity | Rate (Ksh) | Total (Ksh)
A | SUBSTRUCTURE
1 | Site Preparation
1.1 | Clear site of all bushes, shrubs, grass and remove all roots | SM | 92
2 | Earth Works
2.1 | 200 mm depth oversite excavation of top soil to attain a reduced level | SM | 92
2.2 | Excavation for foundation strip footing; not exceeding 1.5 meters depth, starting from reduced levels | CM | 38
2.3 | Disposal of excavated material:
| Remove surplus spoil from site and deposit in permanent spoil heaps at a site agreed with the local municipal council | CM | 38
3 | Hardcore Filling
3.1 | Hardcore; 300mm fillings | Ton | 35
3.2 | Hardcore packing: In 150mm layers, backfill the hardore, compact and level | SM | 70
3.3 | Quarry dust | Ton | 4
3.4 | Approved 25mm quarry dust/ murram blinding | SM | 92
4 | Insecticide Treatment
4.1 | Dragnet FT termiticide 0.5% solution | Litres | 140
4.2 | Apply termiticide solution on top of hardcore filling and over foundation walls at the rate of 2litres per square metre | SM | 70
5 | Planking and Strutting
5.1 | 150x25mm wood for planking and strutting | LM | 120
5.2 | Planking and strutting to sides of all excavations: keep excavations free from fallen materials | Item | 1
6 | Disposal of Water
6.1 | Keep excavations free from all water irrespective of method, pumping e.t.c | Item | 1
7 | Strip Footing, Column Bases & Column below the 100mm slab; Well Vibrated (concrete mix 1:2:4)
7.1 | Portland cement (50kg bags) | Bags | 37
7.2 | Ballast | Ton | 5
7.3 | Sand | Ton | 9
8 | Reinforcement Bars (per 12 metres)
8.1 | Y8 | No. | 2
8.2 | Y10 | No. | 35
8.3 | Y12 | No. | 19
9 | 100mm Ground Slab & Verandah (concrete mix 1:2:4)
9.1 | Portland cement (50 Kg bags) | No. | 30
9.2 | Ballast | Ton | 4
9.3 | Sand | Ton | 7
9.4 | A98 BRC fabric mesh reinforcement | SM | 70
10 | Timber Formwork
10.1 | Vertical sides : Strip foundation formwork; 150x25mm timber | LM | 40
11 | Sub Wall
11.1 | Approved local 200mm thick stones, squared, rough-chisel, dressed both sides, with bedding and jointing in mortar | SM | 57.4
11.2 | Bedding and jointing in mortar; cement: sand (1:3):
| Portland cement (50kg bags) | Bags | 8
| Sand | Ton | 3
12 | Damp Proof Course/Membrane
12.1 | Gauge 100 damp proof membrane; 200mm wide | SM | 12
12.2 | Screed, 1:3 cement sand ratio:
| Portland cement (50kg bags) | Bags | 2
| Sand | Ton | 0.25
SUBTOTAL
No. | ITEM DESCRIPTION | Unit | Quantity | Rate (Ksh) | Total (Ksh)
13 | Ramp; cast on a 25mm bed of murram blinding, over compacted hardcore (measured separately)
13.1 | Portland cement (50kg bags) | Bags | 4
13.2 | Ballast | Ton | 0.35
13.3 | Sand | Ton | 0.55
B | SUPERSTRUCTURE
1 | Beams BM1, BM2 & BM3 (Insitu conrete mix (1:2:4), well vibrated & compacted)
1.1 | Portland cement (50kg bags) | Bags | 22
1.2 | Ballast | Ton | 3
1.3 | Sand | Ton | 5
1.4 | Y12 bars (per 12 metres) | No. | 39
1.5 | Y8 bars (per12 metres) | No. | 29
2 | Timber formwork
2.1 | Sides and soffits of all beams, 200X25mm timber | LM | 200
3 | Walling
3.1 | External walls: Approved 200mm thick local stone, squared fine chisel dressed both sides, bedded and jointed in mortar | SM | 80.3
3.2 | Bedding and jointing in mortar; cement: sand (1:3):
| Portland cement (50kg bags) | Bags | 24
| Sand | Ton | 4
3.3 | Internal walls: Approved 200mm thick local stone, squared fine chisel dressed both sides, bedded and jointed in mortar | SM | 50.2
3.4 | Bedding and jointing in mortar; cement: sand (1:3):
| Portland cement (50kg bags) | Bags | 15
| Sand | Ton | 2.5
3.5 | 100mm thick masonry partition walls | SM | 28.3
3.6 | Bedding and jointing in mortar; cement: sand (1:3):
| Portland cement (50kg bags) | Bags | 5
| Sand | Ton | 0.7
3.7 | Hoop iron | Kg | 10
4 | Roofing
4.1 | Roof Sheet: Prefabricated Gauge 26 crimped roof sheets and approved with 750mm end laps | Item | 1
4.2 | Z-Purlins, 100x50x2mm and each 9100mm long | LM | 54.6
4.3 | Grade 4.6 M12 bolts and nuts | No. | 60
4.4 | 50x50x3mm steel square hollow sections (SHS) for the top chord, bottom chord, struts and ties of the 5No. trusses | LM | 190
4.5 | 175x150x4mm steel plates | No. | 50
4.6 | 150x150x4mm steel plates | No. | 20
5 | Windows
5.1 | Window W5 size 2400X775mm steel casement window | No. | 1
5.2 | Window W2 size 1800X200mm glass block | No. | 2
5.3 | Window W7 size 1700X1500mm steel casement window | No. | 1
5.4 | Window W4 size 1500X1200mm steel casement window | No. | 1
5.5 | Window W3 size 1400X400mm glass block | No. | 2
5.6 | Window W6 size 1200X775mm steel casement window | No. | 2
5.7 | Window W1 size 1200X450mm prefabricated steel louvres | No. | 8
6 | Doors
6.1 | Door D4 size 2400x1200mm steel folding door | No. | 1
6.2 | Door D2 size 2100x900mm steel door | No. | 1
6.3 | Door D3 size 2100x1050mm wooden louvres door | No. | 1
6.4 | Door D1 size 2100x750mm wooden louvres door | No. | 7
6.5 | Timber Frames; cell cured cypress timber frame | LM | 35
6.6 | 150X75mm plugging | LM | 16.9
6.7 | 100mm steel butt hinges | No. | 16
6.8 | Mild steel screws for hinges | Kg | 2
6.9 | Locks, custom made for the wooden toilet doors | No. | 8
SUBTOTAL
No. | ITEM DESCRIPTION | Unit | Quantity | Rate (Ksh) | Total (Ksh)
7 | Floor finishes
7.1 | 400x400x25mm thick terraflo tiles for all the internal floors | No. | 435
7.2 | 600x600x35mm thick circular pattern tiles for the verandah | No. | 30
8 | Internal Wall Finishes
8.1 | Glazed wall/ broken mirror wall finish to lobby walls as per the Architect's specifications | SM | 40
8.2 | 200x200 ceramic tiles cladding for all toilet and bathroom walls as per the Architect's specifications | SM | 90
8.3 | Gloss paint (2 coats) for operator shop, store and lobby walls | Litres | 5
8.4 | Turpentine | Litres | 3
8.5 | Undercoat paint (1 coat) | Litres | 3
9 | External Wall Finishes
9.1 | Hack out joints and apply 12mm thick gauged lime plaster(1:2:9) in two coats finished with steel trowel on external natural stone walling | SM | 24
9.2 | Render all areas under all external windows as per the Architect's specifications | Item | 1
10 | Internal Fittings
10.1 | 400mm wide, 25mm thick timber counter for the operator's shop as per Architect's specifications | Item | 1
10.2 | 300x150mm engraved well finished hard-wood placards firmly fixed on walls as specified by the Architect, to label each room | No. | 5
10.3 | 100mm high, 100mm thick parapet wall at the showers to control drainage of the water | No. | 2
10.4 | 1775x600x25mm thick timber shelves for store room | No. | 5
10.5 | 2200x400x25mm thick timber shelves for operator's shop | No. | 5
10.6 | 700x400x25mm thick timber shelves for operator's shop | No. | 5
10.7 | Steel brackets to hold timber shelves | No. | 50
10.8 | 800x400x25mm low cabinet timber doors for store | No. | 1
10.9 | 3 coats of polyuerethane varnish for all wooden surfaces | Litres | 10
10.10 | Electrical works for lighting to include electricity connection to site, conduits, switches, sockets, lamps, wiring and all related items per engineer's specification | Item | 1
11 | External Fittings
11.1 | 750x400mm engraved well finished hard-wood placard fixed at the entrance of the building as specified by the Architect, and with the relevant label engraved on it | No. | 1
11.2 | 500mm wide concrete benches reinforced with BRC mesh; and with 75mm thick concrete panels for support (1:3:4)
| Portland cement (50kg bags) | Bags | 3
| Ballast | Ton | 0.35
| Sand | Ton | 0.25
| A98 BRC mesh to reinforce benches | SM | 2.85
11.3 | 200mm long, 50mm thick concrete coping for capping veranda wall as specified in architectural drawing ARC 03 and ARC 06 | No. | 20
11.4 | Heavy gauge wire mesh pre-fabricated to enclose open ends of roof as specified in architectural drawing ARC 04 and ARC 07 | SM | 17.3
11.5 | Concrete arch beam above verandah; concrete mix 1:2:4
| Portland cement (50kg bags) | Bags | 1
| Ballast | Ton | 0.3
| Sand | Ton | 0.2
C | PLUMBING
1 | Wash Hand Basin
1.1 | Concrete wash hand sinks with terrazo finish | No. | 2
1.2 | Concrete kids wash hand sinks with terrazo finish | No. | 2
1.3 | Ceramic pedestal wash hand basin | No. | 1
1.4 | Heavy duty water taps, 3/4" size | No. | 6
1.5 | A98 BRC mesh to reinforce concrete sink | SM | 2.5
1.6 | 2mm thick mirror with Aluminium frame | No. | 3
1.7 | 850x400x25mm cell cured well finished timber door | No. | 2
SUBTOTAL
No. | ITEM DESCRIPTION | Unit | Quantity | Rate (Ksh) | Total (Ksh)
2 | Water Closet
2.1 | W.C suit for disabled toilet, complete with inbuilt 8 litres cistern, seat cover, flush pipes and all necessary accessories and as per the manufacturer's specifications | No. | 1 |  | 0
2.2 | Ceramic squatting pans, complete with inbuilt 8 litres cistern, flush pipes and all necessary accessories and as per the engineer's specifications | No. | 5 |  | 0
3 | Urinal
3.1 | Complete set of a 2.85m long stainless steel urinal trough/channel with 25mm dia. GI pipe with 100mm interval drip-holes, and with all necessary fittings fixed to the wall as per engineer's instructions | No. | 1 |  | 0
3.2 | 100mm thick masonry partition masonry wall | SM | 4.92 |  | 0
4 | Tanks
4.1 | 2500 litres plastic tanks | No. | 4 |  | 0
4.2 | Platform for the tanks (pre-treated timber planks and fixed as per the Engineer's specifications) | Item | 1 |  | 0
4.3 | 3/4" diameter floating valves | No. | 4 |  | 0
5 | Piping from Tank (all GI)
5.1 | 1" class B GI inlet pipe from the mains (each 6 metres long) | No. | 1 |  | 0
5.2 | 3/4" class B GI pipes (each 6 metres long) | No. | 8 |  | 0
5.3 | 3/4" volumetric water meter | No. | 1 |  | 0
5.4 | 3/4" non-return valves (Italian) | No. | 6 |  | 0
5.5 | 3/4" gate valves | No. | 6 |  | 0
5.6 | 3/4" unions | No. | 1 |  | 0
5.7 | 3/4" bends | No. | 4 |  | 0
5.8 | 3/4" equal tees | No. | 15 |  | 0
5.9 | Boss white (400g) | No. | 4 |  | 0
5.10 | Hemp thread | LM | 5 |  | 0
5.11 | 3/4" nipples | No. | 52 |  | 0
5.12 | 3/4" black nuts | No. | 8 |  | 0
5.13 | Long thread nipples | No. | 4 |  | 0
6 | Showers
6.1 | Overhead stainless steel shower heads with all the necessary fittings | No. | 2 |  | 0
6.2 | Shower knobs/ taps | No. | 4 |  | 0
6.3 | 150mm thick masonry partition wall | SM | 15.4 |  | 0
6.4 | 100mm thick masonry partition wall | SM | 11 |  | 0
6.5 | 800x300x25mm timber shelves | No. | 6 |  | 0
D | SEWERAGE
1 | Waste Pipe
1.1 | Heavy gauge class C UPVC sewage pipe, diameter 4" (per 6 metres) | No. | 2 |  | 0
1.2 | Vent pipe class B UPVC, diameter 4" (per 6 metres) | No. | 1 |  | 0
2 | 750x500x300mm Concrete Inspection Chambers 5No., Mix1:2:4
2.1 | Portland cement (50kg bags) | Bags | 4 |  | 0
2.2 | Ballast | Ton | 1 |  | 0
2.3 | Sand | Ton | 0.7 |  | 0
2.4 | 750x600x50mm precast concrete covers | No. | 5 |  | 0
3 | Gulley Trap; concrete mix 1:2:4
3.1 | Portland cement (50kg bags) | Bags | 2 |  | 0
3.2 | Ballast | Ton | 1 |  | 0
3.3 | Sand | Ton | 0.5 |  | 0
3.4 | 450x450x50mm precast concrete GT covers | No. | 5 |  | 0
4 | GIS Gutter for Rainwater Harvesting
4.1 | 150mm galvanized iron sheet U-channel gutter with all fittings specified by the Engineer | LM | 30 |  | 0
4.2 | Galvanized iron sheet down pipe | LM | 5 |  | 0
SUBTOTAL |  |  |  |  | 0
10% Contingency |  |  |  |  | 0
GRAND TOTAL |  |  |  |  | 0

## Labour Cost
WATER SERVICES TRUST FUND
PROPOSED PUBLIC TOILET BLOCK- LABOUR COST
| ITEM DESCRIPTION | Unit | Quantity | Rate (Ksh) | Total (Ksh)
1 | Superstructure
1.1 | Includes ironmongery and curtailment of reinforcement bars, walling, casting of roof slabs, beams and columns | Item | 1 | 30000 | 30000
1.2 | Labour for installing of all fittings, internal & external decoration to include all types of finishes | Item | 1 | 40000 | 40000
2 | Roof
2.1 | Labour for erecting roof structure, welding, fixing and all related works as specified by the engineer or by the manufacturer | Item | 1 | 35000 | 35000
3 | Plumbing
3.1 | Installation and fixing of all plumbing works as specified | Item | 1 | 30000 | 30000
3.2 | Excavation of the drain drench and manholes and construction of gulley traps and inspection chambers | Item | 1 | 30000 | 30000
5% Contigency |  |  |  |  | 8250
TOTAL |  |  |  |  | 173250