## Bill 1 RBBT
WSTF URBAN SANITATION UPSCALING PROGRAMM 1st Call
BILL 1 - RECEIVING BAY AND BALANCING TANK
ITEM | ITEM DESCRIPTION | UNIT | QUANTITY/ CHAINAGE |  |  |  |  | QUANTITY | RATE [KSh] | AMOUNT [KSh]
1 | EARTHWORKS |  | 8.4 | 4.7 |  |  | length foundation RBBT=8.4 ; width foundation RBBT=5.3 ;
|  |  | 1.2 | 1.4
| The rates shall include for all strutting, shuttering, stabilizing excavation phases and keeping the excavation free of water by pumping, bailing or other means |  |  | 3.4
1.1 | Top soil removal
1.11 | Bulk excavations and top soil removal for the whole area of Receiving Bay and Balancing Tank (depth n.e. 250mm). Spread top soil stacked on site for reuse. Level and prepare for grassing and landscaping. | m2 | 8.8 | 5.1 |  |  | A=LxW | 46.56 | 100 | 4656
1.68
1.2 | Excavation for foundation
Excavate for foundations, part backfill after construction and remainder, cart away to tips or use as fill on site, all as directed by the Project Manager
1.21 | Maximum depth n.e. 1.0 m after stripping of top soil | m3 | 28.96 | 7.64 |  |  | Volume=Runing length of footing x cross-section area | 41.64 | 250 | 10410
5.04
1.22 | ditto, but depth from 1.0m up to 1.3m | m3 | [5 empty] | 12.492 | 300 | 3747.6
1.23 | Disposal of excavated material which cannot be used as backfill material on site. The rates shall include disposal of surplus material to tips identified by the Contractor in liaison with the Local Authority | m3 |  |  |  |  | Assumption 100% of top soil, 30% of excavated material to be disposed | 27.8796 | 350 | 9757.86
1.24 | Extra over for Items 1.21-1.22 : for excavation in rock Class 'A', blasting not permitted (Provisional), to be approved and directed by the Project Manager | m3 |  |  |  |  | Assumption: 60% of excavated material is class A | 32.4792 | 600 | 19487.52
1.25 | -Ditto- for excavation in rock Class 'B', blasting not permitted (Provisional) | m3 |  |  |  |  | Assumption: 30% of excavated material is class B | 16.2396 | 960 | 15590.016
1.26 | -Ditto- for excavation in rock Class 'C', blasting not permitted (Provisional) | m3 |  |  |  |  | Assumption: 10% of excavated material | 5.4132 | 1800 | 9743.76
1.3 | Compaction
1.31 | Provide approved hard core and compact in one layer of 250mm and blinded with sand or gravel | m3 | 8.8 | 5.1 | 0.25 |  | Volume = Slab Area*D | 11.64 | 980 | 11407.2
1.68
SUBTOTAL 1 | [9 empty] | 84799.956
2 | SUBSTRUCTURE: CONCRETE / REINFORCEMENT/ FORMWORKS
2.1 | Damp-proof membrane
2.11 | Damp-proof membrane, gauge 1000 laid over hard core | m2 | [5 empty] | 11.64 | 150 | 1746
2.2 | Concrete
2.21 | Footing: provide all materials, mix, place and compact concrete grade C25/20 ( 1:1.5:3) | m3 | 25.2 | 11 |  |  | footing = strip and column footing all inclusive | 2.076 | 13970 | 29001.72
|  |  | 0.05 | 0.2
2.22 | Blinding: Provide all materials, mix and place concrete grade C15/20 (1:3:6) for blinding of ground slab, mixing to be done using concrete mixer approved to be suitable for the type of works by the Project Manager | m² | 8.8 | 5.1 | 4.68 |  | Area=LxW | 51.24 | 495 | 25363.8
1.68
2.23 | Ground slab: Provide all materials, mix, place and compact concrete grade C25/20 (1:1.5:3) for ground slab, mixing to be done using concrete mixer approved to be suitable for the type of works by the Project Manager | m3 | 3.8 | 8.8 |  | 1.2 |  | 6.906 | 13970 | 96476.82
|  |  | 1.3 | 8.4 |  | 1.4
2.24 | Columns: provide all materials, mix, place and compact concrete grade C25/20 (1:1.5:3) | m3 | 0.2 | 0.2 | 1.15 | 12 | Total no of columns = 12 | 0.552 | 13970 | 7711.44
2.3 | Reinforcement
2.31 | Provide all materials as specified below and fix at sites; fabric reinforcement no. A142 mesh size 150 x 150mm weighing 2.22 kg per m2 , including Bends, tying Wire and spacer blocks; fabric reinforcement with minimum 150mm wide side and end laps, laid in bed | m2 |  |  |  |  | Only for ground slab | 46.04 | 450 | 20718
2.32 | Provide reinforcement - deformed high yield steel Y10 bars | Kg | [5 empty] | 213 | 150 | 31950
2.4 | Formwork
Provide and fix shuttering including propping, strutting and striking, all as specified
Wrot Formwork - Class F3 Finish
2.41 | Sides of columns | m2 | 1.15 | 0.2 | 12 |  | Area of column sides=(0.2*1.15*4*12)=11.04 | 11.04 | 500 | 5520
2.5 | Finishing
2.51 | Screed the ground slab with water proof cement mortar 1:3 with a slope of 1% towards the outlet | m2 | 3.2 | 8 |  | 1 |  | 33.8 | 320 | 10816
|  |  | 0.9 | 8 |  | 1
SUBTOTAL 2 | [9 empty] | 229303.78
3 | WALLING
3.1 | Natural stone wall
Natural Stone Block Walling, medium chisel dressed, reinforced with 20 swg hoop iron at every third course, and bedded, jointed and bonded in cement mortar (1:3)
3.11 | 200 mm walling | m2 | 23.2 | 6.32 | 1.53 |  | 2no longitudinal walls for balancing tank 1.15m high= (1.15*8.4*2), 2 no transverse walls for balancing tank 1.15m high, (1.15*3.2*2), 2no longitudinal walls for receiving bay 0.6m high= (0.6*8.4*2), 2no transverse walls for receiving bay 0.6m high =(0.6*1.5*2), walls of outlet chamber 0.45m high = (0.45*3.4) | 31.05 | 2200 | 68310
3.2 | Plaster
3.21 | Plaster internally and externally with water proof cement mortar 1:3 | m2 |  |  |  |  | 2*Surface area of walls =( 48.7*2)=97.4 | 62.1 | 550 | 34155
SUBTOTAL 3 | [9 empty] | 102465
4 | SUPERSTRUCTURE: CONCRETE / REINFORCEMENT/ FORMWORKS
4.1 | Concrete
4.11 | Suspended slab Balancing Tank: Provide all materials, mix, place and compact concrete grade C25/20 (1:1.5:3) for balancing tank suspended slab, depth of 150mm. Allow for 3 circular opening of 600mm dia. for the manholes | m3 | 3.6 | 8.4 | 0.15 |  | Volume= LxWxD | 4.536 | 13970 | 63367.92
4.12 | Suspended slab Receiving Bay: Provide all materials, mix, place and compact concrete grade C25/20 (1:1.5:3) for receiving bay suspended slabs, depth of 150mm. Allow for one circular opening of 600mm dia. for the manhole | m3 | 1.3 | 6.2 | 0.15 |  | Volume= LxWxD | 1.209 | 13970 | 16889.73
4.13 | Stairs: provide all materials, mix, place and compact concrete grade C25/20 (1:1.5:3) | m3 | 0.45 | 0.18 |  |  |  | 0.63 | 13970 | 8801.1
4.14 | Beams: provide all materials, mix, place and compact concrete grade C25/20 (1:1.5:3) | m3 | 43.4 | 0.2 | 0.3 |  | BT: 2 longitudinal + 2 transversal beams ; RB: 2 longitudinal beams | 2.604 | 13970 | 36377.88
4.15 | Suspended slab outlet chamber: Provide all materials, mix, place and compact concrete grade C25/20 (1:1.5:3) for outlet chamber suspended slab, depth of 150mm. Allow for a circular opening of 600mm dia. | m3 | 1.2 | 1.4 | 0.6 | 0.4 |  | 0.216 | 13970 | 3017.52
4.16 | Provide and install circular reinforced fibre covers of 600mm dia. including frame and fitted with a handle for the receiving bay, the balancing tank and the outlet chamber | nr | [5 empty] | 5 | 3000 | 15000
4.2 | Reinforcement
4.21 | Provide reinforcement - deformed high yield steel Y10 bars | Kg | [5 empty] | 678.6821 | 150 | 101802.3117
4.3 | Formwork
Provide and fix shuttering including propping, strutting and striking, all as specified
4.31 | Sawn Formwork - Class F1 Finish
4.311 | Horizontal soffits of suspended slabs | m2 | 3 | 8 | 6.2 | 0.9 | Area1:balancing tank = Lx W=(3*8)=28.56,Area 2:receiving bay =LxW =(6.2*0.9)=1.9, outlet chamber=LxW=(1x1) | 30.58 | 500 | 15290
|  |  | 1 | 1
4.312 | Risers of steps 150mm high | m | 3.2 | 1.6 |  |  |  | 4.8 | 250 | 1200
4.32 | Wrot Formwork - Class F3 Finish
4.321 | Sides of beams | m | 27.4 | 39.8 |  |  | External side areas of beams= (8.4*2*0.3)+(5.3*2*0.3) = 8.22, internal side areas=(8*4*0.15)+(3.9*2*0.15) = 5.97 | 67.2 | 250 | 16800
SUBTOTAL 4 | [9 empty] | 278546.4617
5 | PIPEWORK - PIPES and FITTINGS
5.1 | Pipes
Supply, transport to site and store in secure place, including jointing material, bolts, gaskets, packing, jointing glues, etc. as applicable. Install, test and commission.
5.11 | 100 mm dia. uPVC pipe with a bend bringing the overblow bypass from the balancing tank to the outlet chamber. All fittings should be protected with a coat of water paint and two coats of emulsion paint | m | 0.6 |  |  |  |  | 0.6 | 1000 | 600
5.12 | 100mm dia. 2000mm long uPVC Pipe for vent pipe, with three coats of gloss paint, PVC wire gauze, vent cap, all fittings (two bend and one tee) and a protective concrete stub as per details in Drg | nr | [5 empty] | 1 | 3000 | 3000
5.13 | 100 mm dia. uPVC pipe (connected to the butterfly valve at the balancing tank outlet) | m | 0.4 | 1 |  |  |  | 0.4 | 150 | 60
5.2 | Fittings and Valves
5.21 | 100mm dia. PVC plug to connect to the socket end of the pipe (bypass and outlet) in the outlet chamber. Ensure water tightness of the plug joints by adding a rubber ring between the pipe and the plug | nr | [5 empty] | 2 | 300 | 600
5.22 | 100mm dia. Butterfly PVC valve including stub, flange, bolts and nuts (controlling the flow from the outlet chamber) | nr | [5 empty] | 1 | 25000 | 25000
5.3 | Pipe laying
The rate quoted shall be deemed to include, supply, transport to site, storage, excavation, laying, jointing and backfilling with selected excavated material in pipe trenches. The rates shall include disposal of surplus material to tips identified by the Contractor in liaison with the Local Authority
uPVC Flexible Jointed Pipes Nominal Diameter 100mm
5.31 | Outlet pipe and bypass pipe connecting the balancing tank outlet to the settler (inlet and outlet) at a depth n.e. 1.5m | m | [5 empty] | 25 | 500 | 12500
SUBTOTAL 5 | [9 empty] | 41760
6 | METAL WORKS
6.1 | GMS Coarse Screen, size 900x970mm, fabricated using GMS bars, 5x50 mm at spacing 30 mm (centre to centre) welded to frame hinged into concrete walls, all as per details on Drg. Apply 1 coat of primer and 2 coats of approved gloss paint | nr | [5 empty] | 1 | 20000 | 20000
6.2 | GMS Fine Screen, size 900x970mm, fabricated using GMS bars, 5x50 mm at spacing 15 mm (centre to centre) welded to frame hinged into concrete walls, all as per details on Drg. Apply 1 coat of primer and 2 coats of approved gloss paint | nr | [5 empty] | 1 | 20000 | 20000
6.3 | Steel cover, size 900x1100mm, made of 3mm plate hinged on one side (900mm) with a lifting handle made of R10 bar. Apply 1 coat of primer and 2 coats of approved gloss paint | nr | [5 empty] | 2 | 4000 | 8000
SUBTOTAL 6 | [9 empty] | 48000
7 | PROTECTIVE WORKS
7.1 | Supply, install and fix permanently 3 used tyres in front of the receiving bay inlet for protection during offloading (as per drawings) | nr | [5 empty] | 3 | 700 | 2100
SUBTOTAL 7 | [9 empty] | 2100
TOTAL | [9 empty] | 786975.1977
ALLOW 5% CONTINGENCIES | 10% Contigencies | [8 empty] | 39348.7599
TOTAL | [9 empty] | 826323.9576
NOTE: 1. All the rates include 16% VAT 2. All the rates include supply, handling, assembling, installation, deployment of machines, processing (i.e. welding), and all related labour work
Note on E32: Author: outlet chamber
Note on D43: Author: perimeter of BT
Note on E43: Author: perimeter of RB minus one length
Note on F45: Author: overlapp
Note on E46: Author: Outlet Chamber area
Note on D47: Author: W of the BT
Note on E47: Author: L of BT
Note on G47: Author: W of OC
Note on D48: Author: W of RB
Note on E48: Author: L of RB
Note on G48: Author: L of OC
Note on D67: Author: W of BT
Note on E67: Author: L of BT
Note on G67: Author: W of OC
Note on D68: Author: W of RB
Note on E68: Author: L of RB
Note on G68: Author: L of OC
Note on D77: Author: walls for BT
Note on E77: Author: walls of RB
Note on F77: Author: walls of OC
Note on D93: Author: outside stairs
Note on E93: Author: Stairs btw RB and BT
Note on D95: Author: add overlapp of 0.2 in the width
Note on D113: Author: outside stairs
Note on E113: Author: stairs btw BT and RB
Note on D117: Author: external sides of beams
Note on E117: Author: internal sides of beams

## Bill 2 ST
WSTF URBAN SANITATION UPSCALING PROGRAMM 1st Call
BILL 2 - SETTLER TANK
ITEM | ITEM DESCRIPTION | UNIT | QUANTITY/ CHAINAGE |  |  |  |  | QUANTITY | RATE [KSh] | AMOUNT [KSh]
1 | EARTHWORKS |  | 8.5 | 4.3 |  |  | ST longitudinal=8.5 ; ST transversal =4.3
|  |  | 0.8 | 0.85 |  |  | 2 chambers L=0.8m and l=0.85m
| The rates shall include for all strutting, shuttering, stabilizing excavation phases and keeping the excavation free of water by pumping, bailing or other means |  | 8.1 | 3.9
1.1 | Top soil removal
1.11 | Bulk excavations and top soil removal for the whole area of Settler (depth n.e. 250mm). Spread top soil stacked on site for reuse. Level and prepare for grassing and landscaping | m2 | 10.5 | 4.7 |  |  | for the length include the two chambers | 49.35 | 100 | 4935
1.2 | Excavation for foundation
Excavate for foundations, part backfill after construction and remainder, cart away to tips or use as fill on site, all as directed by the Project Manager
1.21 | Maximum depth n.e. 1.0 m after stripping of top soil | m3 | 9.1 | 4.9 | 1.36 | 1 |  | 45.95 | 250 | 11487.5
1.22 | ditto, but depth from 1.0m up to 2.0m | m3 | 9.1 | 4.9 |  | 1 |  | 44.59 | 300 | 13377
1.23 | ditto, but depth from 2.0m up to 3.0m | m3 | [5 empty] | 44.59 | 400 | 17836
1.24 | Disposal of excavated material which cannot be used as backfill material on site. The rates shall include disposal of surplus material to tips identified by the Contractor in liaison with the Local Authority | m3 |  |  |  |  | Assumption 100% of top soil, 30% of excavated material to be disposed | 52.8765 | 350 | 18506.775
1.25 | Extra over for Items 1.21-1.23: for excavation in rock Class 'A', blasting not permitted (Provisional), to be approved and directed by the Project Manager | m3 |  |  |  |  | Assumption: 60% of excavated material is class A | 81.078 | 600 | 48646.8
1.26 | -Ditto- for excavation in rock Class 'B', blasting not permitted (Provisional) | m3 |  |  |  |  | Assumption: 30% of excavated material is class B | 40.539 | 960 | 38917.44
1.27 | -Ditto- for excavation in rock Class 'C', blasting not permitted (Provisional) | m3 |  |  |  |  | Assumption: 10% of excavated material 46.2³ is class C | 13.513 | 1800 | 24323.4
1.3 | Compaction
1.31 | Provide approved hard core and compact in one layer of 250mm and blinded with sand or gravel | m3 | 8.5 | 4.3 | 0.25 |  |  | 9.4775 | 980 | 9287.95
|  |  | 0.8 | 0.85
SUBTOTAL 1 | [9 empty] | 187317.865
2 | SUBSTRUCTURE: CONCRETE / REINFORCEMENT/ FORMWORKS
2.1 | Damp-proof membrane
2.11 | Damp-proof membrane, gauge 1000 laid over hard core | m2 | [5 empty] | 9.4775 | 150 | 1421.625
2.2 | Concrete
2.21 | Footing: provide all materials, mix, place and compact concrete grade C25/20 ( 1:1.5:3) | m3 | 26.7 | 0.05 | 0.6 |  |  | 0.801 | 13970 | 11189.97
2.22 | Blinding: Provide all materials, mix and place concrete grade C15/20 (1:3:6) for blinding of ground slab, mixing to be done using concrete mixer approved to be suitable for the type of works by the Project Manager | m2 | 8.5 | 4.3 |  |  |  | 36.55 | 495 | 18092.25
2.23 | Ground slab: Provide all materials, mix, place and compact concrete grade C25/20 (1:1.5:3) for ground slab, mixing to be done using concrete mixer approved to be suitable for the type of works by the Project Manager | m3 | 8.5 | 4.3 | 0.15 |  |  | 5.6865 | 13970 | 79440.405
|  |  | 0.8 | 0.85
2.3 | Reinforcement
2.31 | Provide all materials as specified below and fix at sites; fabric reinforcement no. A142 mesh size 150 x 150mm weighing 2.22 kg per m2 , including Bends, tying Wire and spacer blocks; fabric reinforcement with minimum 150mm wide side and end laps, laid in bed | m2 | 8.5 | 4.3 | 0.8 | 0.85 | ground slab of the ST + 2 chambers | 37.91 | 450 | 17059.5
2.32 | Provide reinforcement - deformed high yield steel Y10 bars | Kg | [5 empty] | 233.1424 | 150 | 34971.3667
2.4 | Finishing
2.41 | Screed the ground slab with water proof cement mortar 1:3 | m2 | 7.7 | 3.5 |  |  |  | 26.95 | 320 | 8624
SUBTOTAL 2 | [9 empty] | 170799.1167
3 | WALLING
3.1 | Natural stone wall
Natural stone block walling, medium chisel dressed, reinforced with 20 swg hoop iron at every third course, and bedded, jointed and bonded in cement mortar (1:3)
3.11 | 200 mm Walling | m2 | 48.6 | 31.5 | 2.87 |  |  | 82.97 | 2200 | 182534
3.2 | Plaster
3.21 | Plaster internally and externally with water proof cement mortar 1:3 | m2 | [5 empty] | 165.94 | 550 | 91267
SUBTOTAL 3 | [9 empty] | 273801
4 | SUPERSTRUCTURE: CONCRETE / REINFORCEMENT/ FORMWORKS
4.1 | Concrete
4.11 | Beams: provide all materials, mix, place and compact concrete grade C25/20 ( 1:1.5:3) | m3 | 27.9 | 0.2 | 0.4 |  |  | 2.232 | 13970 | 31181.04
4.12 | Suspended roof slab: Provide all materials, mix, place and compact concrete grade C25/20 (1:1.5:3) for settler tank suspended slab , depth of 150mm | m3 | 8.1 | 3.9 | 0.15 |  |  | 4.7385 | 13970 | 66196.845
4.13 | Provide and install approved reinforced fibre covers 900mm x 900mm including a frame and fitted with a handle for the two settler tanks | nr | [5 empty] | 3 | 3500 | 10500
4.14 | Provide and install approved reinforced fibre covers 600mm x 450mm including a frame and fitted with a handle for inlet and outlet chamber | nr | [5 empty] | 2 | 2250 | 4500
4.2 | Reinforcement
4.21 | Provide reinforcement - deformed high yield steel Y10 bars | Kg | [5 empty] | 656.3363 | 150 | 98450.4436
4.3 | Formwork
Provide and fix shuttering including propping, strutting and striking, all as specified
4.31 | Sawn Formwork - Class F1 Finish
4.311 | Horizontal soffits of suspended slabs | m2 | 8.1 | 3.9 |  |  |  | 31.59 | 500 | 15795
4.312 | Sides of the suspended slab | m2 | 8.1 | 3.9 |  |  |  | 24 | 250 | 6000
4.32 | Wrot Formwork - Class F3 Finish
4.321 | Sides of beams | m | 24 | 29.4 |  |  | External side areas of beams= (8.1*2*0.4)+(3.9*2*0.4) =9.6, internal side areas = (8.1*2*0.25)+(3.9*4*0.25) = 7.95 | 53.4 | 250 | 13350
SUBTOTAL 4 | [9 empty] | 245973.3286
5 | PIPEWORK - PIPES and FITTINGS
5.1 | Pipework
Supply, transport to site and store in secure place, including jointing material, bolts, gaskets, packing, jointing glues, etc. as applicable. Install, test and commission.
5.11 | 100mm dia. Class 41 uPVC pipe (for the down pipe at the inlet and outlet inside the tank) | m | 0.9 | 0.5 |  |  |  | 2.8 | 300 | 840
5.12 | 100mm dia. 2000mm long uPVC Pipe for vent pipe, with three coats of gloss paint, PVC wire gauze, vent cap, all fittings (two bend and one tee) and a protective concrete stub as per details in Drg | nr | [5 empty] | 1 | 3000 | 3000
5.2 | Fittings and Valves
5.21 | 100mm dia. PVC plug to connect to the socket end of the pipe (bypass and outlet) in the outlet chamber. Ensure water tightness of the plug joints by adding a rubber ring between the pipe and the plug | nr | [5 empty] | 2 | 300 | 600
5.22 | 100x100mm dia. uPVC class 41 Equal tee (for the down pipe at the inlet and outlet inside the tank) | nr | [5 empty] | 2 | 400 | 800
5.3 | Pipe laying
The rate quoted shall be deemed to include, supply, transport to site, storage, excavation, laying, jointing and backfilling with selected excavated material in pipe trenches. The rates shall include disposal of surplus material to tips identified by the Contractor in liaison with the Local Authority
uPVC Flexible Jointed Pipes Nominal Diameter 100mm
5.31 | Outlet pipe and bypass pipe connecting the settler outlet to the ABR inlet at a depth n.e. 1.5m | m |  |  |  |  | same as pipe length required | 15 | 500 | 7500
SUBTOTAL 5 | [9 empty] | 12740
6 | METAL WORKS
6.1 | Supply and install plastic encapsulated manhole step irons as specified in the drawings | nr | [5 empty] | 27 | 1200 | 32400
6.2 | Supply and install steel safety handle as specified in the drawings. Apply 1 coat of primer and 2 coats of approved gloss pain | nr | [5 empty] | 3 | 1000 | 3000
SUBTOTAL 6 | [9 empty] | 35400
TOTAL | [9 empty] | 926031.3103
ALLOW 5% CONTINGENCIES | 10% Contigencies | [8 empty] | 46301.5655
TOTAL | [9 empty] | 972332.8758
NOTE: 1. All the rates include 16% VAT 2. All the rates include supply, handling, assembling, installation, deployment of machines, processing (i.e. welding), and all related labour work
Note on D113: Author: vertical pipe
Note on E113: Author: horizontal pipe

## Bill 3 ABR
WSTF URBAN SANITATION UPSCALING PROGRAMM 1st Call
BILL 3 - ANAEROBIC BAFFLED REACTOR
ITEM | ITEM DESCRIPTION | UNIT | QUANTITY/ CHAINAGE |  |  |  |  | QUANTITY | RATE [KSh] | AMOUNT [KSh]
1 | EARTHWORKS |  | 6.12 | 3.8 | 5.72 | 3.4
|  |  | 2.6 | 3.8
| The rates shall include for all strutting, shuttering, stabilizing excavation phases and keeping the excavation free of water by pumping, bailing or other means |  | 1.4 | 1.2
1.1 | Top soil removal
1.11 | Bulk excavations and top soil removal for the whole area of ABR (depth n.e. 250mm). Spread top soil stacked on site for reuse. Level and prepare for grassing and landscaping. | m2 | 11.92 | 4.2 |  |  |  | 50.064 | 100 | 5006.4
1.2 | Excavation for foundation
Excavate for foundations, part backfill after construction and remainder, cart away to tips or use as fill on site, all as directed by the Project Manager
1.21 | Maximum depth n.e. 1.0 m after stripping of top soil | m3 | 9.32 | 4.4 | 3.36 |  |  | 44.368 | 250 | 11092
1.22 | ditto, but depth from 1.0m up to 2m | m3 | 6.72 | 4.4 | 1 |  |  | 29.568 | 300 | 8870.4
1.23 | ditto, but depth from 2.0m up to 3.0m | m3 | 6.72 | 4.4 | 0.3 |  |  | 8.8704 | 400 | 3548.16
1.24 | Disposal of excavated material which cannot be used as backfill material on site. The rates shall include disposal of surplus material to tips identified by the Contractor in liaison with the Local Authority | m3 |  |  |  |  | Assumption 100% of top soil, 30% of excavated material to be disposed | 37.3579 | 350 | 13075.272
1.25 | Extra over for Items 1.21-1.23 : for excavation in rock Class 'A', blasting not permitted (Provisional), to be approved and directed by the Project Manager | m3 |  |  |  |  | Assumption: 60% of excavated material is class A | 49.6838 | 600 | 29810.304
1.26 | -Ditto- for excavation in rock Class 'B', blasting not permitted (Provisional) | m3 |  |  |  |  | Assumption: 30% of excavated material is class B | 24.8419 | 960 | 23848.2432
1.27 | -Ditto- for excavation in rock Class 'C', blasting not permitted (Provisional) | m3 |  |  |  |  | Assumption: 10% of excavated material 46.2³ is class C | 8.2806 | 1800 | 14905.152
1.3 | Compaction
1.31 | Provide approved hard core and compact in one layer of 250mm and blinded with sand or gravel | m3 | 9.32 | 4.4 | 3.36 | 0.25 |  | 11.092 | 980 | 10870.16
SUBTOTAL 1 | [9 empty] | 121026.0912
2 | SUBSTRUCTURE: CONCRETE / REINFORCEMENT/ FORMWORKS
2.1 | Damp-proof membrane
2.11 | Damp-proof membrane, gauge 1000 laid over hard core | m2 | 1.4 | 1.2 | 0.44 | 1.41 | 7.03 | 11.092 | 150 | 1663.8
2.2 | Concrete
2.21 | Footing: provide all materials, mix, place and compact concrete grade C25/20 ( 1:1.5:3) | m3 | 6.12 | 2.6 |  |  |  | 0.6012 | 13970 | 8398.764
|  |  | 0.05 | 0.6
2.22 | Blinding: Provide all materials, mix and place concrete grade C15/20 (1:3:6) for blinding of ground slab, mixing to be done using a concrete mixer approved to be suitable for the type of works by the Project Manager | m2 | 8.72 | 3.8 | 1.68 |  |  | 34.816 | 495 | 17233.92
2.23 | Ground slab: Provide all materials, mix, place and compact concrete grade C25/20 (1:1.5:3) for ground slab, mixing to be done using a concrete mixer approved to be suitable for the type of works by the Project Manager | m3 | 8.72 | 3.8 | 1.68 | 0.15 |  | 5.2224 | 13970 | 72956.928
2.3 | Reinforcement
2.31 | Provide all materials as specified below and fix at sites; fabric reinforcement no. A142 mesh size 150 x 150mm weighing 2.22 kg per m2, including bends, tying wire and spacer blocks; fabric reinforcement with minimum 150mm wide side and end laps, laid in bed | m2 | 8.72 | 3.8 | 1.68 |  |  | 34.816 | 450 | 15667.2
2.32 | Provide reinforcement - deformed high yield steel Y10 bars | Kg | [5 empty] | 119.1613 | 150 | 17874.1945
2.4 | Finishing
2.41 | Screed the ground slab with water proof cement mortar 1:3 | m2 | 8.72 | 3.8 | 1.68 |  |  | 34.816 | 320 | 11141.12
SUBTOTAL 2 | [9 empty] | 144935.9265
3 | WALLING
3.1 | Natural stone wall
Natural stone block walling, medium chisel dressed, reinforced with 20 swg hoop iron at every third course, and bedded, jointed and bonded in cement mortar (1:3)
3.11 | 200 mm Walling | m2 | 5.72 | 3 | 2.31 |  | 74.9364 | 89.0644 | 2200 | 195941.68
|  |  | 2.4 | 3 | 0.91 |  | 7.098
3.2 | Plaster and Rendering
3.21 | Plaster internally and externally with water proof cement mortar 1:3 | m2 | [5 empty] | 178.1288 | 550 | 97970.84
SUBTOTAL 3 | [9 empty] | 293912.52
4 | SUPERSTRUCTURE: CONCRETE / REINFORCEMENT/ FORMWORKS
4.1 | Concrete
4.11 | Beams: provide all materials, mix, place and compact concrete grade C20 ( 1:1.5:3) | m3 | 8.12 | 3 | 0.2 | 0.4 |  | 2.2592 | 13970 | 31561.024
4.12 | Suspended roof slab for ABR Tank and siphon chamber: Provide all materials, mix, place and compact concrete grade C20 (1:1.5:3) | m3 | 8.12 | 3.4 | 0.15 |  |  | 4.1412 | 13970 | 57852.564
4.13 | Provide and install reinforced fibre covers 600mm x 450mm with a frame and fitted with a handle (inlet and outlet chamber) | nr | [5 empty] | 2 | 2250 | 4500
4.14 | Provide and install circular reinforced fibre covers 600mm dia. with a frame and fitted with a handle (ABR chambers and Siphon chamber) | [6 empty] | 15 | 3000 | 45000
4.15 | Provide all material and fabricate reinforced precast concrete covers of 750x500x40mm with a 40x40mm angle frame connected with the welded mesh as per drawings. Allow for two metal handles per cover with a minimum of 100mm length and 40mm height. Apply 1 coat of primer and 2 coats of approved gloss paint to all metal parts. Allow for recess of 50x50mm on either side of the distibution trenches wall as per drawings. | nr | [5 empty] | 4 | 1000 | 4000
4.2 | Reinforcement
4.21 | Provide reinforcement - deformed high yield steel Y10 bars | Kg | [5 empty] | 576.4059 | 150 | 86460.8843
4.3 | Formwork
Provide and fix shuttering including propping, strutting and striking, all as specified
4.31 | Sawn Formwork - Class F1 Finish
4.311 | Horizontal soffits of suspended slabs | m2 | 8.12 | 3.4 |  |  |  | 27.608 | 500 | 13804
4.32 | Wrot Formwork - Class F3 Finish
4.321 | Sides of beams | m2 | 8.12 | 3.4 |  |  | 23.04 | 56.48 | 250 | 5760
|  |  | 7.72 | 3 |  |  | 33.44
SUBTOTAL 4 | [9 empty] | 248938.4723
5 | PIPEWORK - PIPES and FITTINGS
5.1 | Pipes
Supply, transport to site and store in secure place, including jointing material, bolts, gaskets, packing, jointing glues, etc. as applicable. Install, test and commission.
5.11 | 100mm dia. class 41 uPVC pipe 1800mm long (for the first 6 pipes) | nr |  |  |  |  | 2 first rows of pipes (inlet trench to ABR chamber) | 6 | 540 | 3240
5.12 | 100mm dia. class 41 uPVC pipe 1500mm long (for the next 30 pipes) | nr |  |  |  |  | 10 last rows of pipes | 30 | 450 | 13500
5.13 | 100mm dia. class 41 uPVC pipe 260mm long (upper part of the down pipes) | nr | [5 empty] | 36 | 50 | 1800
5.14 | 100mm dia. Class 41 uPVC 1400mm long (for the 2 down pipe at the outlet inside the tank) | m | [5 empty] | 2 | 300 | 600
5.15 | 100mm dia. 2000mm long uPVC Pipe for vent pipe, with three coats of gloss paint, PVC wire gauze, vent cap, all fittings (two bend and one tee) and a protective concrete stub as per details in Drg | nr | [5 empty] | 2 | 3000 | 6000
5.2 | Fittings and Valves
5.21 | 100x100mm dia. uPVC class 41 Equal tee | nr | [5 empty] | 38 | 400 | 15200
5.22 | 50mm dia. uPVC pipe 200mm long (sleeve for aeration holes in the ABR chambers) | nr | [5 empty] | 36 | 30 | 1080
5.23 | 150mm dia uPVC pipe 200mm long (sleeve for overflow pipe in the siphon chamber) | nr | [5 empty] | 1 | 70 | 70
5.3 | Pipe laying
The rate quoted shall be deemed to include, supply, transport to site, storage, excavation, laying, jointing and backfilling with selected excavated material in pipe trenches. The rates shall include disposal of surplus material to tips identified by the Contractor in liaison with the Local Authority
uPVC Flexible Jointed Pipes Nominal Diameter 100mm
5.31 | Outlet pipe connecting the ABR outlet to the VFCW inlet and by-pass connecting ABR inlet to VFCW inlet at a depth n.e. 1.5m | m | [5 empty] | 10 | 500 | 5000
5.4 | Siphon
5.41 | Provide all material, fabricate and install siphon in the siphon chamber as specified in the drawings | item | [5 empty] | ls | 25000 | 25000
5.42 | Provide and install material to ensure protection of the siphon unit including: vent cap with PVC gauze on top of the vent pipe and wire gauze surounding the bottom of the bell to prevent suction of coarse particles | item | [5 empty] | ls | 700 | 700
SUBTOTAL 5 | [9 empty] | 72190
6 | METAL WORKS
6.1 | Supply and install steel safety handle as specified in the drawings. Apply 1 coat of primer and 2 coats of approved gloss paint | nr | [5 empty] | 3 | 1000 | 3000
SUBTOTAL 6 | [9 empty] | 3000
TOTAL | [9 empty] | 884003.01
ALLOW 5% CONTINGENCIES | 10% Contigencies | [8 empty] | 44200.1505
TOTAL | [9 empty] | 928203.1605
NOTE: 1. All the rates include 16% VAT 2. All the rates include supply, handling, assembling, installation, deployment of machines, processing (i.e. welding), and all related labour work
Note on D5: Author: ABR length
Note on E5: Author: width ABR
Note on F5: Author: length ABR suspended slab
Note on G5: Author: width ABR suspended slab
Note on D6: Author: length siphon chamber
Note on E6: Author: width siphon chamber
Note on D7: Author: length inspection chamber
Note on E7: Author: width inspection chamber

## Bill 4 VFCW
WSTF URBAN SANITATION UPSCALING PROGRAMM 1st Call
BILL 4 - VERTICAL FLOW CONSTRUCTED WETLANDS
ITEM | ITEM DESCRIPTION | UNIT | QUANTITY/ CHAINAGE |  |  |  |  | QUANTITY | RATE [KSh] | AMOUNT [KSh]
|  |  | 31.2 | 10.8
1 | EARTHWORKS
The rates shall include for all strutting, shuttering, stabilizing excavation phases and keeping the excavation free of water by pumping, bailing or other means
1.1 | Top soil removal
1.11 | Bulk excavations and top soil removal for the whole area of VFCW (depth n.e. 250mm). Spread top soil stacked on site for reuse. Level and prepare for grassing and landscaping. | m2 | 31.6 | 11.2 |  |  |  | 353.92 | 100 | 35392
1.2 | Excavation
Excavate, part backfill after construction and remainder, cart away to tips or use as fill on site, all as directed by project manager
1.21 | Maximum depth n.e. 1.0 m after stripping of top soil | m3 | 31.6 | 11.2 | 0.75 |  |  | 265.44 | 250 | 66360
1.22 | Disposal of excavated material which cannot be used as backfill material on site. The rates shall include disposal of surplus material to tips identified by the Contractor in liaison with the Local Authority | m3 |  |  |  |  | Assumption 100% of top soil, 30% of excavated material to be disposed | 168.112 | 350 | 58839.2
1.23 | Extra over for Items 1.21-1.22: for excavation in rock Class 'A', blasting not permitted (Provisional), to be approved and directed by the Project Manager | m3 |  |  |  |  | Assumption: 60% of excavated material is class A | 159.264 | 600 | 95558.4
1.24 | -Ditto- for excavation in rock Class 'B', blasting not permitted (Provisional) | m3 |  |  |  |  | Assumption: 30% of excavated material is class B | 79.632 | 960 | 76446.72
1.25 | -Ditto- for excavation in rock Class 'C', blasting not permitted (Provisional) | m3 |  |  |  |  | Assumption: 10% of excavated material 46.2³ is class C | 26.544 | 1800 | 47779.2
1.3 | Embankment
1.31 | Use excavated material to form embankment 600mm high with a top base of 600mm width and a 1:2 slope on either side. Allow for compaction to 95% MDD usingapproved material to the satisfaction of the project manager | m3 | 0.237 |  | 10.4 | 14.6 |  | 23.7 | 450 | 10665
1.4 | Compaction
1.41 | Compact using approved material to the right formation level with a slope of 1% toward the drainage channel for each bed as shown in drawings | m2 | 14.2 | 10 |  |  |  | 284 | 100 | 28400
1.42 | Provide approved hard core and compact in one layer of 250mm and blinded with sand or gravel at the drainage channel level | m3 | 1 | 8.9 | 0.25 |  |  | 2.225 | 980 | 2180.5
SUBTOTAL 1 | [9 empty] | 421621.02
2 | CONCRETE / REINFORCEMENT/ FORMWORKS
2.1 | Damp-proof membrane
2.11 | Damp-proof membrane, gauge 1000 laid over hard core (drainage channel) | m2 | [5 empty] | 8.9 | 150 | 1335
2.2 | Concrete
2.21 | Blinding: Provide all materials, mix and place concrete grade C15/20 (1:3:6) for blinding of ground slab, mixing to be done using concrete mixer approved to be suitable for the type of works by the Project Manager | m2 | [5 empty] | 8.9 | 495 | 4405.5
2.22 | Ground slab: Provide all materials, mix, place and compact concrete grade C25/20 (1:1.5:3) for ground slab, mixing to be done using concrete mixer approved to be suitable for the type of works by the project manager | m3 | 1 | 8.9 | 0.15 |  |  | 1.335 | 10000 | 13350
2.3 | Reinforcement
2.31 | Provide all materials as specified below and fix at sites; fabric reinforcement no. A142 mesh size 150 x 150mm weighing 2.22 kg per m2, including bends, tying wire and spacer blocks; fabric reinforcement with minimum 150mm wide side and end laps, laid in bed | m2 | [5 empty] | 8.9 | 450 | 4005
2.4 | Finishing
2.41 | Screed the ground slab with water proof cement mortar 1:3. Allow for carrying out benching with a slope of 1:4 towards the central channel as per drawings. | m2 | [5 empty] | 8.9 | 320 | 2848
2.5 | Precast concrete covers
2.51 | Provide all material and fabricate reinforced precast concrete covers of 700x400x40mm with a 40x40mm angle frame connected with the welded mesh as per drawings. Allow for two metal handles per cover with a minimum of 100mm length and 40mm height. Apply 1 coat of primer and 2 coats of approved gloss paint to all metal parts. Allow for recess of 50x50mm on either side of the wall as per drawings. | nr | [5 empty] | 22 | 1000 | 22000
SUBTOTAL 2 | [9 empty] | 47943.5
3 | WALLING
3.1 | Natural stone wall
Natural stone block walling, medium chisel dressed, reinforced with 20 swg hoop iron at every third course, and bedded, jointed and bonded in cement mortar (1:3)
3.11 | 200mm walling | m2 | 1.2 | 8.9 | 0.7 |  |  | 23.04 | 2200 | 50688
3.2 | Plaster
3.21 | Plaster internally and externally with water proof cement mortar 1:3 | m2 | [5 empty] | 46.08 | 550 | 25344
SUBTOTAL 3 | [9 empty] | 76032
4 | PIPEWORK - PIPES and FITTINGS
4.1 | Pipes
Supply, transport to site and store in secure place, jointing material, bolts, gaskets, packing, jointing glues, etc. as applicable. Install as per drawings, level, test and commission
4.11 | 100mm dia. HDPE distribition pipe | m | 8.3 | 2 |  |  |  | 20.6 | 250 | 5150
4.12 | 63mm dia. HDPE intermediate distribution pipe | m | 1.1 | 11 |  |  |  | 24.2 | 200 | 4840
4.13 | 40 mm dia. HDPE feeding pipes | m | 8.5 | 12 |  |  |  | 204 | 170 | 34680
4.14 | 100mm dia. class 41 uPVC drain pipes | m | 13.5 | 1.7 | 7 |  |  | 212.8 | 150 | 31920
4.15 | Provide all materials and perforate the pipes supplied under item 6.13. (feeding pipes) Perforation shall be slots of 5mm thick and 30mm long staggered every 300mm along a central line as per drawings | m | [5 empty] | 204 | 50 | 10200
4.16 | Provide all materials and perforate the pipes supplied under item 6.14. (underdrain pipes). Perforation shall be slots of 5mm thick and 50mm long staggered every 100mm along a central line as per drawings | m | [5 empty] | 212.8 | 100 | 21280
4.17 | Sealing of each opening (bitumen, welding or brackets) for the pipe to pass through the wall | pc | 7 |  |  |  |  | 14 | 450 | 6300
4.2 | Fittings and Valves
4.201 | 100mm PE saddle clamp (to connect the ballcock valves) | nr | [5 empty] | 2 | 1625 | 3250
4.202 | 100mm dia. PVC nipple (2 before and 2 after the ballcock valve) | nr | [5 empty] | 4 | 200 | 800
4.203 | 100mm dia. PVC Ball Cock valve | nr | [5 empty] | 2 | 5135 | 10270
4.204 | 100mm dia. PE adaptor | nr | [5 empty] | 2 | 200 | 400
4.205 | 100mm dia. PVC plug to connect to the socket end of the bypass pipe in the drainage channel. Ensure water tightness of the plug joints by adding a rubber ring between the pipe and the plug | nr | [5 empty] | 1 | 300 | 300
4.206 | 100mm dia HDPE elbow | nr | [5 empty] | 2 | 350 | 700
4.207 | 100x100mm HDPE equal tee | nr | [5 empty] | 2 | 650 | 1300
4.208 | 100mm dia. HDPE nipple | nr | [5 empty] | 4 | 200 | 800
4.209 | 100x63mm HDPE reducer | nr | [5 empty] | 4 | 480 | 1920
4.21 | 63x40mm HDPE reducing tee | nr | [5 empty] | 20 | 380 | 7600
4.211 | 40mm dia. HDPE elbow | nr | [5 empty] | 4 | 240 | 960
4.212 | 40mm dia. HDPE end cap | nr | [5 empty] | 24 | 170 | 4080
4.3 | Pipe laying
The rate quoted shall be deemed to include, supply, transport to site, storage, excavation, laying, jointing and backfilling with selected excavated material in pipe trenches. The rates shall include disposal of surplus material to tips identified by the Contractor in liaison with the Local Authority
uPVC Flexible Jointed Pipes Nominal Diameter 100mm
4.31 | Outlet pipe from the VFCW drainage channel to the discharge point at a depth n.e. 1.5m | m | [5 empty] | 10 | 500 | 5000
SUBTOTAL 4 | [9 empty] | 151750
5 | FILTER MEDIA AND PLANTS
5.1 | PE liner
5.11 | Supply and place the 1mm thick PE liner as shown on the drawing. Allow for welding of joints between two sheets using hot wedge welding machine (where applicable) | m2 | 10.8 | 15 |  |  |  | 324 | 550 | 178200
5.2 | Filter media
5.21 | Drainage layer: supply and place approved 100mm thick layer of approved coarse gravel size 20-32mm as shown on the drawings. | m3 | 12.1 | 7.9 | 0.1 |  |  | 19.118 | 2400 | 45883.2
5.22 | Transition and distribution layer: supply and place approved 200mm thick layer (2 layers of 100mm high) of approved medium gravel size 10-14mm as shown on the drawings. | m3 | 13 | 8.8 | 0.2 |  |  | 45.76 | 2400 | 109824
5.23 | Filtration layer: Supply and place (as per drawings) 450mm thick layer of approved sieved and washed sand with the following characteristics: - effective size 0.7mm - free of silt | m3 | 13 | 8.8 | 0.45 |  |  | 102.96 | 3500 | 360360
5.3 | Plants
5.31 | Supply and plant common reeds (PHRAGMITES AUSTRALIS): 4 shoots per square metre. Allow for 3 months of nursing before planting and once planted maintainance until commissioning | item | [5 empty] | ls | 5000 | 6000
SUBTOTAL 5 | [9 empty] | 700267.2
TOTAL | [9 empty] | 1397613.72
ALLOW 5% CONTINGENCIES | 10% Contigencies | [8 empty] | 69880.686
TOTAL | [9 empty] | 1467494.406
NOTE: 1. All the rates include 16% VAT 2. All the rates include supply, handling, assembling, installation, deployment of machines, processing (i.e. welding), and all related labour work
Note on D29: Author: cross sectional area
Note on F29: Author: width of a bed
Note on G29: Author: length of a bed
Note on D91: Author: horizontal
Note on E91: Author: slanted

## Bill 5 SDB
WSTF URBAN SANITATION UPSCALING PROGRAMM 1st Call
BILL 5 - SLUDGE DRYING BED
ITEM | ITEM DESCRIPTION | UNIT | QUANTITY/ CHAINAGE |  |  |  | QUANTITY | RATE [KSh] | AMOUNT [KSh]
|  |  | 9.6 | 10.4 | 4.5 | SDRB length 9.6m ; width 10.4m ; length of each bed 4.5m
1 | EARTHWORKS
The rates shall include for all strutting, shuttering, stabilizing excavation phases and keeping the excavation free of water by pumping, bailing or other means
1.1 | Top soil removal
1.11 | Bulk excavations and top soil removal for the whole area of SDB (depth n.e. 250mm). Spread top soil stacked on site for reuse. Level and prepare for grassing and landscaping. | m2 | 10 | 10.8 |  |  | 108 | 100 | 10800
1.2 | Excavation for foundation
Excavate for foundations, part backfill after construction and remainder, cart away to tips or use as fill on site, all as directed by the Engineer
1.21 | Maximum depth n.e. 1.0 m after stripping of top soil | m3 |  |  |  |  | 108 | 250 | 27000
1.22 | Disposal of excavated material which cannot be used as backfill material on site. The rates shall include disposal of surplus material to tips identified by the Contractor in liaison with the Local Authority | m3 |  |  |  | Assumption 100% of top soil, 30% of excavated material to be disposed | 59.4 | 350 | 20790
1.23 | Extra over for Items 2.21-2.22 : for excavation in rock Class 'A', blasting not permitted (Provisional), to be approved and directed by the Project Manager | m3 |  |  |  | Assumption: 60% of excavated material is class A | 64.8 | 600 | 38880
1.24 | -Ditto- for excavation in rock Class 'B', blasting not permitted (Provisional) | m3 |  |  |  | Assumption: 30% of excavated material is class B | 32.4 | 960 | 31104
1.25 | -Ditto- for excavation in rock Class 'C', blasting not permitted (Provisional) | m3 |  |  |  | Assumption: 10% of excavated material 46.2³ is class C | 10.8 | 1800 | 19440
1.3 | Compaction
1.31 | Compact using approved material to the right formation level with a slope of 5% towards the middle for each bed as shown in drawings | m2 | 9.6 | 10.4 |  |  | 99.84 | 100 | 9984
SUBTOTAL 1 | [8 empty] | 157998
2 | CONCRETE / REINFORCEMENT/ FOMWORKS
2.1 | Concrete
2.11 | Blinding: Provide all materials, mix and place concrete grade C15/20 (1:3:6) for blinding of ground slab, mixing to be done using concrete mixer approved to be suitable for the type of works by the Project Manager | m2 | 9.6 | 10.4 | 0.5 | No ground slab, blinding follow the footing strip ; footing width=0.5 | 25.2 | 495 | 12474
2.12 | Strip footing: Provide all materials, mix, place and compact concrete grade C25/20 (1:1.5:3) for ground slab, mixing to be done using concrete mixer approved to be suitable for the type of works by the Project Manager | m3 |  |  | 0.1 | depth of strip footing= 0.1 | 2.52 | 13970 | 35204.4
2.2 | Reinforcement
2.21 | Provide reinforcement - deformed high yield steel Y10 bars | Kg |  |  |  | Area:=Both longitudinal and transverse strip footing rebars calculated separately | 237 | 150 | 35550
SUBTOTAL 2 | [8 empty] | 83228.4
3 | WALLING
3.1 | Natural stone wall
Natural stone block walling, medium chisel dressed, reinforced with 20 swg hoop iron at every third course, and bedded, jointed and bonded in cement mortar (1:3)
3.11 | 200 mm Walling | m2 | 9.6 | 10.4 |  | longitudinal height=1.2 ; height=1.6 | 80.64 | 2200 | 177408
1.6
3.2 | Rendering
3.21 | Rendering internally and externally with water proof cement mortar 1:3 | m2 |  |  |  |  | 161.28 | 550 | 88704
SUBTOTAL 3 | [8 empty] | 266112
4 | PIPEWORK - PIPES and FITTINGS
4.1 | Pipes
Supply, transport to site and store in secure place, including jointing material, bolts, gaskets, packing, jointing glues, etc. as applicable. Install as per drawings, level, test and commission
4.11 | 150mm dia. class 41 uPVC pipe (underdrain pipes) | m | 20 |  |  |  | 20 | 650 | 13000
4.12 | 150mm dia. class 41 uPVC pipe (outlet) | m | 10 | 4.5 |  |  | 14.5 | 650 | 9425
4.13 | Provide all materials and perforate the pipes supplied under item 6.11. (underdrain pipes). Perforation shall be slots of 5mm thick and 50mm long staggered every 100mm along a central line as per drawings | m |  |  |  |  | 20 | 100 | 2000
4.14 | Sealing of each opening (bitumen, welding or brackets) for the pipe to pass through the wall | pcs |  |  |  |  | 2 | 450 | 900
4.2 | Pipe laying
The rate quoted shall be deemed to include excavation, transport from site store, laying, jointing and backfilling with selected excavated material in pipe trenches. The rates shall include disposal of surplus material to tips identified by the Contractor in liaison with the Local Authority
uPVC Flexible jointed Pipes Nominal Diameter 150mm
4.21 | Outlet pipe from the Sludge drying beds to the to the next treatment module at a depth n.e. 1.5m | m |  |  |  |  | 10 | 500 | 5000
SUBTOTAL 4 | [8 empty] | 30325
5 | FILTER MEDIA
5.1 | PE liner
5.11 | Supply and place the 1mm thick PE liner as shown on the drawing. Allow for welding of joints between two sheets using hot wedge welding machine (where applicable) | m2 | 9.6 | 10.4 | 0.3 | height of the coverage on the wall is up until the top layer (for support) excluding sludge=0.9m | 130.56 | 550 | 71808
5.2 | Filter media
5.21 | Drainage layer: supply and place 350mm thick layer of approved coarse gravel size 20-32mm as shown on the drawings. | m3 | 4.5 | 10.4 | 0.35 | maximal depth of the layer=0.35 | 32.76 | 2400 | 78624
5.22 | Transition layer: supply and place 100mm thick layer of approved medium gravel size 10-14mm as shown on the drawings. | m3 | 4.5 | 10.4 | 0.1 | layer depth=0.1m | 9.36 | 2400 | 22464
5.23 | Filtration layer: supply and place (as per drawings) 400mm thick layer of approved sieved and washed sand with the following characteristics: - effective size 0.7mm - free of silt - normal particle size distribution | m3 | 4.5 | 10.4 | 0.4 | layer depth=0.4m | 37.44 | 3500 | 131040
5.3 | Precast concrete slab
5.31 | Supply material, fabricate and place precast concrete slab class 20/20 finished fair on all surfaces of surface media 400mm x 600mm x 50mm to details shown on the drawings. | nr |  |  |  |  | 375 | 700 | 262500
SUBTOTAL 5 | [8 empty] | 566436
6 | METAL WORK
6.1 | Screening box
6.11 | Supply all the required materials and fabricate a portable screening box (as per drawings) with the following characteristics: - metallic frame of L 2000mm ; W 500mm ; d 300mm - equipped with two hooks to hang the box on top of the wall - Triple wire mesh: 1st mesh 5x5mm ; 2nd mesh 25x25mm ; 2nd mesh 50x50mm ; | nr |  |  |  |  | 1 | 10000 | 10000
SUBTOTAL 6 | [8 empty] | 10000
TOTAL | [8 empty] | 1114099.4
ALLOW 5% CONTINGENCIES | 10% Contigencies | [7 empty] | 55704.97
TOTAL | [8 empty] | 1169804.37
NOTE: 1. All the rates include 16% VAT 2. All the rates include supply, handling, assembling, installation, deployment of machines, processing (i.e. welding), and all related labour work

## Bill 6 CA
WSTF URBAN SANITATION UPSCALING PROGRAMM 1st Call
BILL 6 - COMPOSTING AREA
ITEM | ITEM DESCRIPTION | UNIT | QUANTITY/ CHAINAGE |  |  |  |  | QUANTITY | RATE [KSh] | AMOUNT [KSh]
|  |  | 10 | 6.4 | 6
1 | EARTHWORKS
The rates shall include for all strutting, shuttering, stabilizing excavation phases and keeping the excavation free of water by pumping, bailing or other means
1.1 | Top soil removal
1.11 | Bulk excavations and top soil removal for the whole area of CA (depth n.e. 250mm). Spread top soil stacked on site for reuse. Level and prepare for grassing and landscaping. | m2 | 10.4 | 6.8 |  |  |  | 70.72 | 100 | 7072
1.2 | Excavation for foundation
Excavate for foundations, part backfill after construction and remainder, cart away to tips or use as fill on site, all as directed by the Project Manager
1.21 | Maximum depth n.e. 1.0 m after stripping of top soil | m3 | 10.4 | 6 | 0.2 | 0.7 | foundation width=0.2 and height=0.7m | 4.592 | 250 | 1148
1.22 | Disposal of excavated material which cannot be used as backfill material on site. The rates shall include disposal of surplus material to tips identified by the Contractor in liaison with the Local Authority | m3 |  |  |  |  | Assumption 100% of top soil, 30% of excavated material to be disposed | 19.0576 | 350 | 6670.16
1.23 | Extra over for Items 2.21 - 2.22: for excavation in rock Class 'A', blasting not permitted (Provisional), to be approved and directed by the Project Manager | m3 |  |  |  |  | Assumption: 60% of excavated material is class A | 2.7552 | 600 | 1653.12
1.24 | -Ditto- for excavation in rock Class 'B', blasting not permitted (Provisional) | m3 |  |  |  |  | Assumption: 30% of excavated material is class B | 1.3776 | 960 | 1322.496
1.25 | -Ditto- for excavation in rock Class 'C', blasting not permitted (Provisional) | m3 |  |  |  |  | Assumption: 10% of excavated material 46.2³ is class C | 0.4592 | 1800 | 826.56
1.3 | Compaction
1.31 | Provide approved hard core and compact in layers of 250mm, blinded with final material 25mm thick | m3 | 10.4 | 6 | 0.25 |  |  | 15.6 | 980 | 15288
SUBTOTAL 1 | [9 empty] | 33980.336
2 | CONCRETE / REINFORCEMENT/ FORMWORKS
2.1 | Damp-proof membrane
2.11 | Damp-proof membrane, gauge 1000 laid over hard core | m2 | [5 empty] | 15.6 | 150 | 2340
2.2 | Concrete
2.21 | Footing: provide all materials, mix, place and compact concrete grade C25/20 ( 1:1.5:3) | m3 | 10 | 6 | 0.2 | 0.6 | width=0.6 ; depth=0.2 | 3.84 | 13970 | 53644.8
2.22 | Blinding: Provide all materials, mix and place concrete grade C15/20 (1:3:6) for blinding of ground slab, mixing to be done using concrete mixer approved to be suitable for the type of works by the Project Manager | m2 | 10 | 6.4 |  |  | the footing + slab for the shed + water tank platform | 85.9 | 495 | 42520.5
|  |  | 1.8 | 1.5
2.23 | Ground slab: Provide all materials, mix, place and compact concrete grade C25/20 (1:1.5:3) for ground slab, mixing to be done using concrete mixer approved to be suitable for the type of works by the Project Manager | m3 | 10 | 6.4 | 0.15 |  | depth of ground slab=0.15 ; surface area include platform for cistern (1.8*1.5) | 10.005 | 13970 | 139769.85
2.24 | Ramp: Provide all materials, mix, place and compact concrete grade C25/20 (1:1.5:3) for ramp, mixing to be done using concrete mixer approved to be suitable for the type of works by the Project Manager | m3 | 0.5 | 6.4 | 0.2 |  |  | 0.32 | 13970 | 4470.4
|  |  | 1.8 | 1.5
2.25 | Columns: provide all materials, mix, place and compact concrete grade C25/20 (1:1.5:3) | m3 | 0.2 | 0.2 | 1.5 |  | 8 columns ; surface area=0.2m*0.2m ; height=1.5m (1m above ground and 0.5m underground) | 0.48 | 13970 | 6705.6
2.3 | Reinforcement
2.31 | Provide all materials as specified below and fix at sites; fabric reinforcement no. A142 mesh size 150 x 150mm weighing 2.22 kg per m2 , including Bends, tying Wire and spacer blocks; fabric reinforcement with minimum 150mm wide side and end laps, laid in bed | m2 |  |  |  |  | ground slab of the shed and the water tank platform | 66.7 | 450 | 30015
2.32 | Provide reinforcement - deformed high yield steel Y10 bars | Kg | [5 empty] | 235 | 150 | 35250
2.4 | Formwork
Provide and fix shuttering including propping, strutting and striking, all as specified. Sawn Formwork - Class F1 Finish
2.41 | Sides of columns | m |  |  | 1.5 |  |  | 48 | 250 | 12000
2.42 | Sides of ground slab | m | 10 | 6.4 |  |  |  | 32.8 | 250 | 8200
2.5 | Finishing
2.51 | Screed ground slab with water proof cement mortar 1:3 with a slope of 1% on each side towards the channel at the centre leading into the drain connecting the soak away pit | m2 | 10 | 6 |  |  |  | 60 | 320 | 19200
SUBTOTAL 2 | [9 empty] | 354116.15
3 | WALLING
3.1 | Natural stone wall
Natural stone block walling, medium chisel dressed, reinforced with 20 swg hoop iron at every third course, and bedded, jointed and bonded in cement mortar (1:3)
3.11 | 200 mm Walling | m2 | 10 | 0.5 |  |  | walls (0.5m high) only on the two longitudinal sides + on the one transversal side | 13 | 2200 | 28600
6
3.12 | Strip walling | m2 | 10 | 0.35 |  |  |  | 11.2 | 2200 | 24640
6
3.2 | Plaster
3.21 | Plaster the walls internally and externally with water proof cement mortar 1:3 | m2 |  |  |  |  | 2*Surface area of walls | 26 | 320 | 8320
SUBTOTAL 3 | [9 empty] | 61560
4 | PIPEWORK - PIPES and FITTINGS
Supply, transport to site and store in secure place, including jointing material, bolts, gaskets, packing, jointing glues, etc. as applicable. Install as per drawings, test and commission
4.1 | Pipes
4.11 | uPVC 150mm dia. rain gutter complete with accessories (e.g. union, end cap) | m | 10 |  |  |  | 5 pieces, each 3m | 20 | 1000 | 20000
4.12 | uPVC 75mm down pipe with appropriates elbows | m | 7.4 | 1.5 |  |  |  | 8.9 | 350 | 3115
4.3 | Supplementary parts
4.31 | PE water tank 1500 litres, on 400mm high platform comprising of masonry walls infilled with granular material and covered with reinforced concrete slab as per drawings. Allow for connection of an overflow pipe DN 75 with appropriate elbows from the water tank to be extended up to the storm water drain, length n.e. 10000mm | item | [5 empty] | ls | 27000 | 27000
4.32 | 20mm water tap with all required fittings | nr | [5 empty] | 1 | 1500 | 1500
SUBTOTAL 4 | [9 empty] | 51615
5 | METAL WORKS
5.1 | Steelwork for columns
5.11 | Supply and fix 100mmx100mmx3mm thick and 1200mm long SHS column with 200mmx200mm metal plate as per drawings | nr |  |  |  |  | 1 metal plate for each column | 8 | 3500 | 28000
5.12 | Supply and install 12mm dia and 3450mm long galvanised steel tensor rods fixed to the RHS with 2 joining plate, 2 rod anchor and 2 cover sleeve each, as shown in drawings | nr | [5 empty] | 12 | 3000 | 36000
5.2 | Steel truss
5.21 | Supply and install steel truss materials and as shown in the drawings. The rates quoted to include z purlins, bolts, nuts, washers, welding etc. | kg | 2.93 | 2.15 | 56.47 | 21 | 50x50*x2mm SHS=2.93kg/m, 50x25x2mm SHS=2.15Kg/m, length of 50x50x2mm =14.6*4=56.47 ; 50x25x2mm=5.25*4=21 | 210.6071 | 380 | 80030.698
SUBTOTAL 5 | [9 empty] | 144030.698
6 | ROOFING
6.1 | Roofing sheets
Double pitch roof truss: supply and install using all required screws, nuts, connectors, bolts, nuts, washers, welding to the Project Manager's approval
6.11 | IT4 (box profile) roofing sheets with resin coat laid on 50mm x 50mm x 2mm SHS | m2 | 7.6 | 11.2 | 85.12 | 17.024 | roof length=11.2 ; width=3.8*2=7.6 | 68.096 | 580 | 39495.68
6.12 | Transluscent roofing sheets laid on 50mm x 50mm x 2mm SHS (ratio: 1/3 of the total roofing) | m2 | [5 empty] | 17.024 | 700 | 11916.8
6.2 | Carpentry and joining
6.21 | 200 x 40mm fascia board | m | 11.2 | 3.5 |  |  |  | 36.4 | 250 | 9100
SUBTOTAL 6 | [9 empty] | 60512.48
7 | SOAK AWAY PIT
7.1 | Excavate for soak away pit depth n.e. 1000mm and dia 700mm. Infill with approved hardcore and cover it with polythen sheet and soil. Allow for connection of pipe DN 100 length 2000mm coming from the drainage channel in the composting shed | item | [5 empty] | ls | 2000 | 2000
SUBTOTAL 7 | [9 empty] | 2000
8 | PAINTING AND DECORATING
8.1 | Painting
Prepare, knot, prime, stop and apply three coats first quality gloss paint
8.11 | General surfaces of fascia boards | m2 | [5 empty] | 7.28 | 600 | 4368
8.12 | General surfaces of steel columns | item | [5 empty] | ls | 3000 | 3000
SUBTOTAL 8 | [9 empty] | 7368
TOTAL | [9 empty] | 715182.664
ALLOW 5% CONTINGENCIES | 10% Contigencies | [8 empty] | 35759.1332
TOTAL | [9 empty] | 750941.7972
NOTE: 1. All the rates include 16% VAT 2. All the rates include supply, handling, assembling, installation, deployment of machines, processing (i.e. welding), and all related labour work

## Bill 7 SWI
WSTF URBAN SANITATION UPSCALING PROGRAMM 1st Call
BILL 7 - SOLID WASTE INCINERATOR
ITEM | ITEM DESCRIPTION | UNIT | QUANTITY/ CHAINAGE |  |  |  |  | QUANTITY | RATE [KSh] | AMOUNT [KSh]
|  |  | 3 | 2.5 | 2.2
1 | EARTHWORKS
The rates shall include for all strutting, shuttering, stabilizing excavation phases and keeping the excavation free of water by pumping, bailing or other means
1.1 | Top soil removal
1.11 | Bulk excavations and top soil removal for the whole area of CA (depth n.e. 250mm). Spread top soil stacked on site for reuse. Level and prepare for grassing and landscaping. | m2 | 3.4 | 2.9 |  |  |  | 9.86 | 100 | 986
1.2 | Excavation for foundation
Excavate for foundations, part backfill after construction and remainder, cart away to tips or use as fill on site, all as directed by the Project Manager
1.21 | Maximum depth n.e. 1 m after stripping of top soil | m3 | 3.4 | 2.2 | 0.2 | 0.6 | foundation width=0.2 and height=0.6m | 1.344 | 250 | 336
1.22 | Disposal of excavated material which cannot be used as backfill material on site. The rates shall include disposal of surplus material to tips identified by the Contractor in liaison with the Local Authority | m3 |  |  |  |  | Assumption 100% of top soil, 30% of excavated material to be disposed | 2.8682 | 350 | 1003.87
1.23 | Extra over for Items 2.21 - 2.22: for excavation in rock Class 'A', blasting not permitted (Provisional), to be approved and directed by the Project Manager | m3 |  |  |  |  | Assumption: 60% of excavated material is class A | 0.8064 | 600 | 483.84
1.24 | -Ditto- for excavation in rock Class 'B', blasting not permitted (Provisional) | m3 |  |  |  |  | Assumption: 30% of excavated material is class B | 0.4032 | 960 | 387.072
1.25 | -Ditto- for excavation in rock Class 'C', blasting not permitted (Provisional) | m3 |  |  |  |  | Assumption: 10% of excavated material 46.2³ is class C | 0.1344 | 1800 | 241.92
1.3 | Compaction
1.31 | Provide approved hard core and compact in layers of 250mm, blinded with final material 25mm thick | m3 | 3.4 | 2.5 | 0.25 |  |  | 2.125 | 980 | 2082.5
SUBTOTAL 1 | [9 empty] | 5521.202
2 | CONCRETE / REINFORCEMENT/ FOMWORKS
2.1 | Damp-proof membrane
2.11 | Damp-proof membrane, gauge 1000 laid over hard core | m2 | [5 empty] | 8.5 | 150 | 1275
2.2 | Concrete
2.21 | Footing: provide all materials, mix, place and compact concrete grade C25/20 ( 1:1.5:3) | m3 | 3 | 2.2 | 0.2 | 0.6 | width=0.6 ; depth=0.2 | 1.248 | 13970 | 17434.56
2.22 | Blinding: Provide all materials, mix and place concrete grade C15/20 (1:3:6) for blinding of strip footing, mixing to be done using concrete mixer approved to be suitable for the type of works by the engineer | m2 | 3 | 2.5 |  |  | the footing | 42.5 | 495 | 21037.5
2.23 | Ground slab: Provide all materials, mix, place and compact concrete grade C25/20 (1:1.5:3) for ground slab 150mm high, mixing to be done using concrete mixer approved to be suitable for the type of works by the engineer | m3 | 3 | 2.5 | 0.15 |  | depth of ground slab=0.15 ; surface area include platform for cistern (1.8*1.5) | 1.125 | 13970 | 15716.25
2.24 | Plinth for the incinerator unit: Provide all materials, mix, place and compacte concrete grade C25/20 (1:1.5:3) for plinth 150mm high, mixing to be done using concrete mixer approved to be suitable for the type of work by the project manager. | m3 | 1 | 1.5 | 0.15 |  |  | 0.225 | 13970 | 3143.25
2.25 | Deck: Provide all materials, mix, place and compacte concrete grade C25/20 (1:1.5:3) for plinth 75mm high, mixing to be done using concrete mixer approved to be suitable for the type of work by the project manager. | m3 | 1.23 | 1.35 | 0.075 |  |  | 0.24907 | 13970 | 3479.5777
2.3 | Reinforcement
2.31 | Provide all materials as specified below and fix at sites for ground slab, plinth and decks; fabric reinforcement no. A142 mesh size 150 x 150mm weighing 2.22 kg per m2 , including Bends, tying Wire and spacer blocks; fabric reinforcement with minimum 150mm wide side and end laps, laid in bed | m2 |  |  |  |  | ground slab of the shed + plinth + decks | 12.321 | 450 | 5544.45
2.4 | Formwork
Provide and fix shuttering including propping, strutting and striking, all as specified.Sawn Formwork - Class F1 Finish
2.41 | Sides of ground slab | m | 3 | 2.5 |  |  |  | 11 | 250 | 2750
2.42 | Sides of the plinths | m | 1 | 1.5 |  |  |  | 5 | 250 | 1250
2.43 | Horizontal soffits of suspended slab (for the 2 decks) | m2 | [5 empty] | 3.321 | 500 | 1660.5
2.5 | Finishing
2.51 | Screed ground slab with water proof cement mortar 1:3 with a slope of 1% towards the door side where a channel is leading the drained water outside | m2 | 3 | 2.5 |  |  |  | 7.5 | 320 | 2400
SUBTOTAL 2 | [9 empty] | 75691.0877
3 | INCINERATOR
3.1 | Provide all materials: fire bricks, fire cement, ballast, sand, hinges, steel angle, steel channel RHS and flat sheet. Construct solid waste incinerator as specified in the drawing and plaster the external walls. Provide, connect and paint (quality gloss) 4m high DN150 steel pipe as chimney as per drawings. Fabricate, paint (quality gloss) and install steel top frame, cover, ash door and fire grate as per drawings | item | [5 empty] | ls | 80000 | 80000
SUBTOTAL 3 | [9 empty] | 80000
4 | WALLING
4.1 | Natural stone wall
Natural stone block walling, medium chisel dressed, reinforced with 20 swg hoop iron at every third course, and bedded, jointed and bonded in cement mortar (1:3)
4.11 | 200 mm Walling | m2 | 3 | 2.5 | 1 |  |  | 10.1 | 2200 | 22220
0.9
4.12 | Strip walling | m2 | 3 | 2.5 | 0.5 |  |  | 5.5 | 2200 | 12100
4.2 | Plaster and Rendering
4.21 | Plaster internally and externally with water proof cement mortar 1:3 | m2 |  |  |  |  | 2*Surface area of walls | 20.2 | 320 | 6464
SUBTOTAL 4 | [9 empty] | 40784
5 | PIPEWORK - PIPES and FITTINGS
Supply and install:
5.1 | Pipes
5.11 | uPVC 150mm dia. rain gutter complete with accessories (e.g. union, end cap) | m | 4 |  |  |  | 5 pieces, each 3m | 8 | 1000 | 8000
5.12 | uPVC 75mm down pipe with appropriates elbows | m | 2.5 |  |  |  |  | 5 | 350 | 1750
SUBTOTAL 5 | [9 empty] | 9750
6 | METAL WORKS
6.1 | Steelwork for columns
6.11 | Supply and fix 75mmx75mmx3mm thick and 3200mm long SHS column with fish tail lugs embeded in column footing as per drawings. Allow for welding of a 100x3mm U-shape steel sheet on top of the column to accommodate wall plate. | nr | [5 empty] | 6 | 3500 | 21000
6.2 | Wire mesh
6.21 | Supply and install 50x50mm welded mesh to be welded to the steel column all around the incinerator shed | m2 | 3 | 2.5 | 1.4 | 3 |  | 18.4 | 300 | 5520
6.3 | Chimney support
6.31 | Supply and install 5mm thick steel cables from the roof of the shed to the top of the chimney | m | 5 |  |  |  |  | 20 | 350 | 7000
6.4 | Steel Door
Supply and fix steel casement door with 50 x 50mm pressed metal frames, including hinges, pad bolts and tower bolts, all to manufacturer's details, with one coat lead oxide primer complete with opening accessories including bedding and and pointing around frames in cement mortar
6.41 | Door size 900 x 2100 mm high | nr | [5 empty] | 1 | 10000 | 10000
SUBTOTAL 6 | [9 empty] | 43520
7 | ROOFING
7.1 | Roofing sheets
7.11 | IT4 (box profile) roofing sheets with resin coat laid on sawn cypress (Grade 2) battens size 100 x 50mm pressure impregnated with approved preservative | m2 | 4.4 | 3 |  |  |  | 13.2 | 580 | 7656
7.2 | Carpentry and joining
Roof Timbers: double pitch roof truss and overhanging canopy in sawn cypress grade II seasoned and pressure impregnated with wood preservative and timber joints with bolted and nailed connections as per the drawings
7.21 | Equal truss 2500mm clear span and 650mm high with 450mm eaves projection, in 100 x 50mm rafters and 100 x 50mm struts and ties with a spacing of 1500 mm C/C | nr | [5 empty] | 3 | 6000 | 18000
Other Roof Members: Sawn cypress grade II maximum moisture content 12% seasoned and pressure impregnated with wood preservative and timber joints with bolted and nailed connections as per drawings
7.22 | 100 x 50mm purlins | m | 6 | 4 |  |  | Nr of purlins x length of the roof | 24 | 200 | 4800
7.23 | 100 x 50mm wall plate tied to wall with 20 s.w.g. hoop iron at 900mm centres | m | [5 empty] | 7.5 | 200 | 1500
7.24 | 200 x 40mm fascia board | m | 4 | 2.2 |  |  |  | 16.8 | 250 | 4200
SUBTOTAL 7 | [9 empty] | 36156
8 | PAINTING AND DECORATING
8.1 | Painting
Prepare, knot, prime, stop and apply three coats first quality gloss paint
8.11 | General surfaces of fascia boards | m2 | [5 empty] | 3.36 | 600 | 2016
8.12 | General surfaces of steel columns | item | [5 empty] | ls | 3000 | 3000
8.13 | General surfaces of steel casement door | item | [5 empty] | ls | 2000 | 2000
SUBTOTAL 8 | [9 empty] | 7016
9 | PCC SLABS
9.1 | Provide all material, fabricate and place PCC slabs 600x600mm in front of the incinerator shed and allow for preparation of the bedding including all required earthwork | m2 | [5 empty] | 1.8 | 1800 | 3240
SUBTOTAL 09 | [9 empty] | 3240
TOTAL | [9 empty] | 301678.2897
ALLOW 5% CONTINGENCIES | 10% Contigencies | [8 empty] | 15083.9145
TOTAL | [9 empty] | 316762.2042
NOTE: 1. All the rates include 16% VAT 2. All the rates include supply, handling, assembling, installation, deployment of machines, processing (i.e. welding), and all related labour work

## Bill 8 OS
WSTF URBAN SANITATION UPSCALING PROGRAMM 1st Call
BILL 8 - OPERATOR STORE
ITEM | ITEM DESCRIPTION | UNIT | QUANTITY/ CHAINAGE |  |  |  |  | QUANTITY | RATE [KSh] | AMOUNT [KSh]
|  |  | 4.65 | 4 | 3.7
1 | EARTHWORKS
The rates shall include for all strutting, shuttering, stabilizing excavation phases and keeping the excavation free of water by pumping, bailing or other means
1.1 | Top soil removal
1.11 | Bulk excavations and top soil removal for the whole area of operator store bed (depth n.e. 250mm) | m2 | 5.05 | 4.4 |  |  |  | 22.22 | 100 | 2222
1.2 | Excavation for foundation
Excavate for foundations, part backfill after construction and remainder, cart away to tips or use as fill on site, all as directed by the Project Manager
1.21 | Maximum depth n.e. 1.0 m after stripping of top soil | m3 | 5.05 | 4.4 | 1 |  |  | 18.9 | 250 | 4725
1.22 | Disposal of excavated material which cannot be used as backfill material on site. The rates shall include disposal of surplus material to tips identified by the Contractor in liaison with the Local Authority | m3 | [5 empty] | 11.225 | 350 | 3928.75
1.23 | Extra over Items : for excavation in rock Class 'A', blasting not permitted (Provisional), to be approved and directed by the engineer | m3 |  |  |  |  | Assumption: 60% of excavated material is class A | 11.34 | 600 | 6804
1.24 | -Ditto- for excavation in rock Class 'B', blasting not permitted (Provisional) | m3 |  |  |  |  | Assumption: 30% of excavated material is class B | 5.67 | 960 | 5443.2
1.25 | -Ditto- for excavation in rock Class 'C', blasting not permitted (Provisional) | m3 |  |  |  |  | Assumption: 10% of excavated material 46.2³ is class C | 1.89 | 1800 | 3402
1.3 | Compaction
1.31 | Provide approved hard core and compact in layers of 200mm | m³ | 5.05 | 4.4 | 0.6 | 0.2 |  | 5.988 | 980 | 5868.24
SUBTOTAL 1 | [9 empty] | 32393.19
2 | SUBSTRUCTURE: CONCRETE / REINFORCEMENT/ FORMWORKS
2.1 | Concrete
2.11 | Blinding: Provide all materials, mix and place concrete grade C15/20 (1:3:6) for blinding of strip footing, mixing to be done using concrete mixer approved to be suitable for the type of works by the engineer | m2 | 4.65 | 4 |  |  |  | 11.34 | 495 | 5613.3
2.12 | Footing: provide all materials, mix, place and compact concrete grade C25/20 ( 1:1.5:3) | m3 | 5.05 | 4.4 | 0.6 | 0.2 |  | 2.268 | 13970 | 31683.96
2.13 | Ground slab: Provide all materials, mix, place and compact concrete grade C25/20 (1:1.5:3) for ground slab, mixing to be done using concrete mixer approved to be suitable for the type of works by the engineer | m3 | 4.65 | 4 | 0.15 |  |  | 2.79 | 13970 | 38976.3
2.2 | Reinforcement
2.21 | Provide all materials as specified below and fix at sites; fabric reinforcement no. A142 mesh size 150 x 150mm weighing 2.22 kg per m2, including bends, tying wire and spacer blocks; fabric reinforcement with minimum 150mm wide side and end laps, laid in bed | m2 | 4.65 | 4 |  |  |  | 18.6 | 450 | 8370
2.22 | Provide reinforcement - deformed high yield steel Y10 bars | Kg |  |  |  |  | Calculated separately on a spreadsheet. | 74.5394 | 150 | 11180.9086
2.3 | Formwork
2.31 | Provide and fix shuttering including propping, strutting and striking, all as specified
2.32 | Sides of ground slab | m | 4.65 | 4 |  |  |  | 17.3 | 250 | 4325
SUBTOTAL 2 | [9 empty] | 100149.4686
3 | WALLING
3.1 | Natural stone wall
Natural stone block walling, medium chisel dressed, reinforced with 20 swg hoop iron at every third course, and bedded, jointed and bonded in cement mortar (1:3)
3.11 | 200mm thick walling | m² | 21.3 | 2.1 |  | 44.73 | height=2.1 under the beam | 51.477 | 2200 | 98406
|  |  | 4.65 | 0.78 | 4 | 6.747
3.12 | Strip walling | m2 | 4.65 | 4 | 0.8 |  | height=excavation-footing height | 13.84 | 2200 | 30448
3.2 | Damp-proof course
3.21 | Damp-proof membrane, gauge 1000 laid over hard core | m2 | 4.65 | 4 |  |  |  | 18.6 | 200 | 3720
3.22 | Bituminous felt damp-proof course under 200mm wide walls | m | 4.65 | 4 |  |  |  | 17.3 | 135 | 2335.5
3.3 | Plaster and Rendering
3.31 | Plaster walls internally and external wall above the ring beam with 12.5mm Thick Gauged Cement ratio 1:3 | m2 | 19.53 | 33.6 | 6.24 | 3.627 |  | 69.744 | 320 | 22318.08
SUBTOTAL 3 | [9 empty] | 157227.58
4 | SUPERSTRUCTURE: CONCRETE / REINFORCEMENT/ FORMWORKS
4.1 | Concrete
4.11 | Beams: provide all materials, mix, place and compact concrete grade C25/20 ( 1:1.5:3) | m3 | 4.65 | 4 | 0.15 | 0.25 |  | 0.79875 | 13970 | 11158.5375
4.2 | Reinforcement
4.21 | Provide reinforcement - deformed high yield steel Y10 bars | Kg |  |  |  |  | Calculated separately on a spreadsheet. | 236 | 150 | 35400
4.3 | Formwork
Provide and fix shuttering including propping, strutting and striking, all as specified. Wrot Formwork - Class F3 Finish
4.31 | Sides for beams | m | 4.65 | 4.4 |  |  |  | 45 | 250 | 11250
SUBTOTAL 4 | [9 empty] | 57808.5375
5 | PIPEWORK - PIPES and FITTINGS
0
0
5.1 | Pipes
5.11 | Provide all materials and install internal waste water drainage for the hand wash basin, the WC and the shower, to be connected to the inspection chamber outside the building | item | [5 empty] | ls | 2000 | 2000
5.12 | Provide and lay 100mm dia. Class 41 uPVC sewer pipe from the inspection chamber to the next treatment module | m | [5 empty] | 10 | 500 | 5000
5.13 | Provide 25mm dia. HDPE water pipe and construct pipeline from the existing service line to the operator store through the overhead tank, incl. all required fittings. Allow for connection of the HDPE pipe to the service line with all appropriate fittings. | item | [5 empty] | ls | 8000 | 8000
5.14 | Provide and install 15mm dia. HDPE water pipe in the washroom of the operator store, including all required fittings for connection and chasing all pipes within the wall and make good after | item | [5 empty] | ls | 4000 | 4000
5.2 | Supplementary parts
Provide and install the following complete with associated pipework and fittings
5.21 | Glazed ceramic wash hand basin | nr | [5 empty] | 1 | 2000 | 2000
5.22 | Glazed Ceramic water closet | nr | [5 empty] | 1 | 8500 | 8500
5.23 | Shower: instant shower head(Lorenzeti or equivalent) and 15mm dia. water tap | item | [5 empty] | ls | 6000 | 6000
SUBTOTAL 5 | [9 empty] | 35500
6 | METALWORK
6.1 | Steel tower
6.11 | Provide all material and construct a 3000mm high steel tower as specified in the drawings. Allow for excavating and placing of 4 nr class 25/20 concrete footing size 400x400x600mm deep as per drawings | item | [5 empty] | ls | 60000 | 60000
6.2 | Steel Door
Supply and fix steel casement door with 50 x 50mm pressed metal frames, including hinges, pad bolts and tower bolts, all to manufacturer's details, with one coat lead oxide primer complete with opening accessories including bedding and and pointing around frames in cement mortar
6.21 | Door size 900 x 2100 mm high | nr | 1 |  |  |  |  | 1 | 10000 | 10000
6.3 | Steel Casement Windows
Supply and fix the following standard section horizontal bar type steel casement windows with one coat lead oxide primer complete with opening accessories including burglar proofing bedding and pointing around frames in cement mortar
6.31 | Window size 1200 x 1200mm high | nr | [5 empty] | 2 | 4300 | 8600
6.32 | Window size 600 x 600mm high | nr | [5 empty] | 2 | 3300 | 6600
6.4 | Glazing
4mm thick clear sheet glass and glazing to steel casements with putty in panes
6.41 | 0.10 - 0.50 square metres | m2 | 1.44 | 0.36 |  |  | Surface area of windows | 3.6 | 900 | 3240
SUBTOTAL 6 | [9 empty] | 88440
7 | ROOF COVERINGS
7.1 | Roofing sheets
7.11 | IT4 (box profile) roofing sheets with resin coat laid on sawn cypress (Grade 2) battens size 100 x 50mm pressure impregnated with approved preservative | m² | 5.25 | 4.636 | 1.2 |  |  | 30.639 | 580 | 17770.62
7.2 | Carpentry and joining
7.21 | Roof Timbers: mono pitch roof truss and overhanging canopy in sawn cypress grade II seasoned and pressure impregnated with wood preservative and timber joints with bolted and nailed connections as per the drawings
7.22 | Equal truss 4000mm clear span and 750mm high with 600mm eaves projection, in 100 x 50mm rafters and 100 x 50mm struts and ties with a spacing of 1500 mm C/C | nr | 10 | 680 | 4.5 | 510 |  | 4 | 9095 | 36380
7.23 | Other Roof Members: Sawn cypress grade II maximum moisture content 12% seasoned and pressure impregnated with wood preservative and timber joints with bolted and nailed connections as per drawings
7.24 | 100 x 50mm purlins | m | 4 | 4 |  |  | Nr of purlins x length | 16 | 200 | 3200
7.25 | 100 x 50mm wall plate tied to wall with 20 s.w.g. hoop iron at 900mm centres | m | 4.65 | 4 |  |  |  | 17.3 | 200 | 3460
7.26 | 200 x 40mm fascia board | m | 5.85 | 5.2 |  |  |  | 22.1 | 250 | 5525
7.3 | Ceiling
7.31 | Provide and fix 9mm chipboard ceiling fixed on 600x600mm brandering (50x50mm). Allow for 1nr 600x600mm access hatch with cover | m² | [5 empty] | 18.6 | 750 | 13950
7.32 | 50mm high cornice | m | 4.65 | 4 |  |  |  | 25.3 | 250 | 6325
7.4 | Flush door
7.41 | 50mm thick lipped flush door 900x2100mm high including hinges and ironmongery and frame made of 100x50mm seasoned timber | nr | [5 empty] | 1 | 4000 | 4000
SUBTOTAL 7 | [9 empty] | 90610.62
8 | PAINTING AND DECORATING
8.1 | Painting
Prepare, knot, prime, stop and apply three coats first quality emulsion paint
8.11 | Plastered surfaces internally | m2 | [5 empty] | 64.434 | 250 | 16108.5
8.12 | Under side of the ceiling | m2 | [5 empty] | 18.6 | 250 | 4650
8.13 | Prepare, knot, prime, stop and apply three coats first quality gloss paint
8.14 | General surfaces of fascia boards | m2 | 22.1 |  | 0.2 |  |  | 4.42 | 600 | 2652
8.15 | General surfaces of glazed metal windows, including burglar-proofing | item | [5 empty] | ls | 1000 | 1000
8.16 | General surfaces of steel casement door and flush door | item | [5 empty] | ls | 3000 | 3000
8.2 | Tiling
Supply and fix tiles on the floor and walling up to 1.2m high for the toilet area
8.21 | Floor tiles for the office and the washroom: 6mm thick ceramic coloured | m2 | 4.35 | 3.7 |  |  |  | 16.095 | 1200 | 19314
8.22 | Skirting tiles: 6mm thick and 100mm high ceramic coloured | m2 | 0.1 |  |  |  |  | 2.17 | 1200 | 2604
8.23 | Wall tiles around the washroom to the height of 1500mm: 4mm thick ceramic coloured | m2 | 1.2 | 3.7 | 1.5 |  |  | 5.31 | 902 | 4789.62
SUBTOTAL 8 | [9 empty] | 54118.12
9 | PCC SLABS
9.1 | Provide all material, fabricate and place PCC slabs 600x600mm around the operator store and allow for preparation of the bedding including all required earthwork | m2 | [5 empty] | 26.52 | 1800 | 47736
SUBTOTAL 9 | [9 empty] | 47736
10 | ELECTRICAL CONNECTION
10.1 | Allow for electrical connection including complete meter connection with meter box (KPLC), compact switch board, wiring and testing of the lighting system for two rooms (office and bathroom), 2 fluorescent bulbs, 2 switch buttons, 3 double electrical sockets and any other installation as to make lighting system operational as specified in the technical specifications or approved equivalent | ls | [5 empty] | 1 | 60000 | 60000
SUBTOTAL 10 | [9 empty] | 60000
11 | WATER SUPPLY
11.1 | Supply and installation of a 500L water tank on a steel tower | ls | [5 empty] | 1 | 5000 | 5000
SUBTOTAL 11 | [9 empty] | 5000
TOTAL | [9 empty] | 728983.5161
ALLOW 5% CONTINGENCIES | 10% Contigencies | [8 empty] | 36449.1758
TOTAL | [9 empty] | 765432.6919
NOTE: 1. All the rates include 16% VAT 2. All the rates include supply, handling, assembling, installation, deployment of machines, processing (i.e. welding), and all related labour work

## Bill 9 Site & AW
WSTF URBAN SANITATION UPSCALING PROGRAMM 1st Call
BILL 9 - SITE AND AUXILIARY WORKS
ITEM | ITEM DESCRIPTION | UNIT | QUANTITY/ CHAINAGE |  |  |  | QUANTITY | RATE [KSh] | AMOUNT [KSh]
1 | SITE CLEARANCE AND GENERAL EXCAVATION
1.1 | General Clearance
1.11 | Clear area within the DTF site of all grass, bushes, shrubs, hedges and grub up roots | ha |  |  |  |  | 0.25 | 80000 | 20000
1.2 | Removal of trees and stumps
1.21 | Tree of girth: up to 500mm (provisional) | nr |  |  |  |  | 2 | 1380 | 2760
1.22 | Tree of girth: 500mm - 1m (provisional) | nr |  |  |  |  | 1 | 1600 | 1600
Note:- Girth shall be measured 1.0 m above the ground level Trees to remove to be identified by the Project Manager
1.3 | Landscaping and grass planting
1.31 | Allow for trimming of site to correct slopes and use excavated material as fill and cart-away remaining material to approved tips. | item |  |  |  |  | ls | 15000 | 15000
1.32 | Provide and plant approved grass and maintain until it takes roots | m2 |  |  |  |  | 1632.61 | 20 | 32652.2
1.4 | Surface water drainage
1.41 | Excavate earth drain to the lines and levels directed by the project manager. Depth to invert not exceeding 0.5m | m |  |  |  |  | 50 | 150 | 7500
SUBTOTAL 1 | [8 empty] | 79512.2
2 | CHAMBERS
Provide and construct chambers as described below. The rates quoted shall include site clearance, excavation, disposal of excavated material, backfilling, compacting and fixing of all inlet, outlet at the bottom of chamber, including haunching works and smooth finishing etc. as specified and instructed by the project manager
2.1 | Bypass and inspection chamber: internal dimension 600 x 450 mm up to a depth n.e. 1000 mm including base slab, haunching, masonry walling 150mm thick, plastering internal and external, proper finishing and a cover slab 150mm thick with a rectangular 600mm x 450mm reinforced fibre access cover including a frame and fitted with a handle | pcs | 2 | 4 | 1 | Number of separarted IC per module SDBR=2 ; Bypass=4 ; VFCW=1 | 7 | 12600 | 88200
2.2 | Inspection chamber for the VFCW distribution system inlet: internal dimension 1200 x 825 mm up to a depth n.e. 1000 mm including base slab, masonry walling 150mm thick, plastering internal and external and a cover slab 150mm thick with a circular 600mm x 600mm reinforced fibre access cover including a frame and fitted with a handle | pcs |  |  |  |  | 1 | 17600 | 17600
SUBTOTAL 2 | [8 empty] | 105800
3 | FENCING AND GATE
3.1 | Provide all materials and construct metal gate 6.0 m wide with 1 Nr 915 mm wide pedestrians entrance door within the gate, including 2 Nr pillars with column all as detailed on drawing, inclusive of painting with undercoating and finish coating | pcs |  |  |  |  | 1 | 85000 | 85000
3.2 | Excavate for 3425mm long post holes (2700mm overground and 725mm underground), provide all materials and construct chain link fence to be gauge 12 galvanized steel wire double twist with 3 strands of gauge 16 barbed wire on concrete posts at 3 m centres all as per details on drawings provided including straining posts at every 10th post and additional posts at corners | m |  |  |  |  | 175 | 2900 | 507500
SUBTOTAL 3 | [8 empty] | 592500
4 | ROADS
4.1 | Murram access road to the DTF
4.11 | Bulk excavations and top soil removal for the whole area of the road (depth n.e. 250mm). Spread top soil stacked on site for reuse. | m2 | 4.5 | 50 |  |  | 225 | 100 | 22500
4.12 | Provide, lay and compact to a minimum of 150mm thickness and CBR not less than 30, approved hardcore fill over the road formation surface. | m2 |  |  |  |  | 225 | 980 | 220500
4.13 | Provide, lay, and compact murram wearing course compacted of a minimum of 150 mm consisting of well graded ground stabilised with 3% cement and compacted using a minimum 2 tons roller to the satisfaction of the project manager | m2 |  |  |  |  | 225 | 500 | 112500
4.2 | Gravel access road within the DTF
4.21 | Bulk excavations and top soil removal for the whole area of the road (depth n.e. 250mm). Spread top soil stacked on site for reuse. | m2 | 6 | 50 |  |  | 300 | 100 | 30000
4.22 | Existing formation compacted to 95% MDD as shown in the drawing | m2 |  |  |  |  | 300 | 110 | 33000
4.23 | 150mm hard core fill compacted base as shown in the drawing | m2 |  |  |  |  | 300 | 220 | 66000
4.24 | Supply and place approved 150mm thick size 6-10mm gravel shown on the drawings. | m2 |  |  |  |  | 300 | 220 | 66000
SUBTOTAL 4 | [8 empty] | 550500
5 | TESTING OF SYSTEM
5.1 | Allow for test running of the facility by filling all the relevant modules (balancing tank, settler and ABR) with water (100 m²) and leaving it to stay for at least 2 days to check the water tightness. Water should then be passed through the entire system to check flow in a typical treatment process from the balancing tank to the outlet of the vertical flow constructed wetland. | item |  |  |  |  | ls | 50000 | 50000
SUBTOTAL 5 | [8 empty] | 50000
6 | SIGN POST
6.1 | Provide and erect on site a project sign board fully labelled complying with WSTF guideline 2013, as instructed by the project manager | nr |  |  |  |  | 1 | 25000 | 25000
6.2 | Provide and erect on site a DTF sign board fully labelled to comply with WSP guidelines, as instructed by project manager | nr |  |  |  |  | 1 | 25000 | 25000
SUBTOTAL 6 | [8 empty] | 50000
TOTAL | [8 empty] | 1428312.2
ALLOW 5% CONTINGENCIES | 10% Contigencies | [7 empty] | 71415.61
TOTAL | [8 empty] | 1499727.81
NOTE: 1. All the rates include 16% VAT 2. All the rates include supply, handling, assembling, installation, deployment of machines, processing (i.e. welding), and all related labour work

## SUMMARY
WSTF URBAN SANITATION UPSCALING PROGRAMM 1st Call |  |  | Old BoQs Frank
BILL No | DESCRIPTION | AMOUNT (KSh) | BILL No | DESCRIPTION | AMOUNT
(KSHs)
Bill No 1 | RECEIVING BAY / BALANCING TANK | 826323.9576 | Bill No 1 | BIOGAS SETTLER/DIGESTER | 2264839.6356
Bill No 2 | SETTLER | 972332.8758 | Bill No 2 | ANAEROBIC BAFFLED REACTOR/SETTLER | 1585805.9525
Bill No 3 | ANAEROBIC BAFFLED REACTOR | 928203.1605 | Bill No 3 | VERTICAL FLOW CONSTRUCTED WETLAND | 1580816.6597
Bill No 4 | VERTICAL FLOW CONSTRUCTED WETLAND | 1467494.406 | Bill No 4 | SLUDGE DRYING REED BED | 784175.4189
Bill No 5 | SLUDGE DRYING BED | 1169804.37 | Bill No 5 | CO-COMPOSTING FACILITY | 1119217.2
Bill No 6 | COMPOSTING FACILITY | 750941.7972 | Bill No 6 | SETTLER FOR PHASE SEPARATION | 788026.5917
Bill No 7 | SOLID WASTE INCINERATOR | 316762.2042
Bill No 8 | OPERATOR STORE | 765432.6919 | Bill No 7 | RECEIVING BAY AND BALANCING TANKS | 2455143.593
Bill No 9 | SITE AND AUXILIARY WORKS | 1499727.81 | Bill No 8 | AUXILIARY WORKS | 3745200
TOTAL INVESTMENT COSTS [KSh] |  | 8697023.2733 | TOTAL INVESTMENT COSTS [KSh] |  | 14323225.0514