## 3. Database - output
Distinctive Features |  |  |  | Factors
System category | Distinctive Feature | Value | Description | Water consumption | Wastewater production | Water return coefficient | Blackwater ratio | BOD | BOD ratio BW | COD | COD ratio BW | TSS | Nitrogen | Nitrogen ratio BW | Phosphorus | Phosphorus ratio BW | PFF
Residential | Benchmark Values | Industrialised Countries | Median (Benchmark Value) | 89.1318 | 75.7382 | 71.6% | 24.45% | 39.7311 | 57.18% | 78.5147 | 63.04% | 49.9757 | 8.4144 | 87.9% | 1.2465 | 78.02% | 2.6033
Residential |  |  | Mean | 103.6931 | 89.5194 | 73.32% | 25.43% | 43.0132 |  | 87.0014 |  | 53.6901 | 9.079 |  | 1.5764 |  | 2.8193
Residential |  |  | SD | 61.645 | 56.4063 | 16.16% | 7.292% | 17.8409 |  | 41.5302 |  | 21.0813 | 3.679 |  | 1.2205 |  | 1.1723
Residential |  |  | n | 159 | 125 | 43 | 14 | 107 |  | 55 |  | 32 | 57 |  | 54 |  | 38
Residential | Macro classification | Developing Countries |  | 0.94505 | 0.94702 | 0.94519 |  | 0.96584 |  | 0.86838 |  | 0.98203 | 0.79777 |  | 0.65843
Residential |  | Emerging Countries | Modified definition based on O-5, N-11 and BRICS | 1.0447 | 1.232 | 1.0423 |  | 0.94738 |  | 1.0721 |  |  | 1.1966 |  | 0.91873
Residential | Regions | EAP |  | 0.99532 | 1.1063
Residential |  | ECA
Residential |  | LAC |  | 1.6328 | 1.9421 | 1.0579 |  | 0.95449
Residential |  | MNA |  | 0.76642 | 1.1072 | 1.0023 |  | 1.0064 |  | 0.85219 |  | 0.97569 | 1.0307 |  | 0.72124
Residential |  | SAS |  |  | 0.591
Residential |  | SSA |  | 0.59619 | 0.74169 |  |  |  |  | 0.90434 |  |  | 0.78693
Residential | Income | LI |  | 0.73371
Residential |  | LMI |  | 0.92042 | 0.90248 | 0.99947 |  | 0.83911 |  | 0.78565 |  |  | 0.64415
Residential |  | UMI |  | 1.0208 | 1.4868 | 1.0208 |  | 0.97329 |  | 1.0051 |  | 0.94073 | 1.1989 |  | 0.98744
Residential |  | HI |  |  | 2.0607 |  |  | 1.7465 |  | 1.995 |  | 1.6083 | 1.6218 |  | 1.3663
Residential | Climate | Arid |  | 0.72684 | 0.66712 | 0.91131 |  | 0.93351 |  | 0.79909 |  | 0.97569 | 0.99289 |  | 0.70277
Residential |  | Moderate |  | 1.1251 | 1.2713 |  |  | 1.178 |  | 1.2932 |  | 1.3738 | 1.2344 |  | 1.2674
Residential |  | Tropical |  | 1.1656 | 1.196 | 1.0699 |  | 1.1117 |  | 1.3628 |  |  | 1.1003 |  | 0.58597
Residential | Water Access | in house |  | 1.1424 | 1.1543 | 0.99669 | 1.0699 | 0.99355 |  | 1.1686 |  | 1.042 | 1.0372 |  | 0.99922 |  | 0.90322
Residential |  | yard tap
Residential |  | Public - unltd |  | 0.38099 | 0.43677 | [11 empty] | 1.8298
Residential |  | Public - ltd
Residential | Sanitation Interface | Private - full flush |  | 1.0365 | 1.0494 | 1.0085 |  | 0.99355 |  | 1.1288 |  | 1.042 | 1.0288 |  | 1.0039 |  | 0.89349
Residential |  | Private - pour flush
Residential |  | Shared - full flush |  | 0.47224 | 0.53206 | [11 empty] | 1.7308
Residential |  | Shared - pour flush
Residential | Income - local | LI - local |  | 0.62563 | 0.49305 |  |  | 0.91918 |  | 0.61299
Residential |  | LMI - local |  | 1.5223 | 1.0572
Residential |  | UMI - local |  | 1.9311 | 1.0685
Residential |  | HI - local
Residential | Urban/Rural | Urban |  | 1.6999 | 0.93177 | 1.0453 |  | 1.0434 |  | 0.7017 |  |  | 0.88006 |  | 1.0362
Residential |  | Semi-urban |  |  | 1.1724 |  |  | 0.67967
Residential |  | Rural |  | 0.96886
Residential | WWTP size | < 100 | PFF = 1 + a/(b + SQRT(pop./1000)) | [13 empty] | 3.7268
Residential |  | 100 - 1,000 | 4.7 | [13 empty] | 3.1295
Residential |  | 1,000 - 10,000 | 1.5 | [13 empty] | 2.258

## 4. Design parameter - UI
Legend
Colour Coding | [5 empty] | Acronyms
Headline Level 1 | Headline Level 2 | Comment/Description |  |  |  | LI | Low-income |  | SSS | Simplified Sewer System
Input Headline |  | Input Value |  |  |  | LMI | Lower middle income |  | CSC | Community Sanitation Centre
Intermediate Result Headline |  | Intermediate Result Value |  |  |  | UMI | Upper middle income |  | BW | Blackwater
Final Result Headline |  | Final Result Value |  |  |  | HI | High-income |  | GW | Greywater
Caution, certain factors are not available! May lead to distorted values!
System Location and Size
Country Input |  | Location |  |  |  | Comment/Description | [6 empty] | References
Country |  | Zambia |  |  |  | Specify the country
Region |  | Sub-Saharan Africa (SSA) |  |  |  | Intermediate result: World Bank classification of selected region | [6 empty] | SSA
Income |  | Lower Middle Income (LMI) |  |  |  | Intermediate result: World Bank definition of income class of selected country | [6 empty] | LMI
Classification of income of community |  | LMI - local |  |  |  | Specify the average income of the community
Climate |  | Moderate |  |  |  | Intermediate result: Predominant Climate (Köppen-Geiger definition) | [6 empty] | Moderate
Local Climate |  | Moderate |  |  |  | Specify the climate of the system's location (can differ from country definition)
System Size |  | # of users discharging |  |  |  | Comment/Description
|  | BW + GW |  | BW only | GW only
SSS |  | 100 |  |  |  | Specify the number of users connected to SSS; Note: Each column represents a treatment system (either for mixed, black or greywater)
CSC | [5 empty] | Specify the number of users of CSC; Note: Each column represents a treatment system (either for mixed, black or greywater)
Hybrid (SSS + CSC) | [5 empty] | Note: Each column represents a treatment system (either for mixed, black or greywater)
Extension reserve | [5 empty] | Specify the extension reserve of the system(s) in percent; e.g. 0% for gated community, 30% for rapidly growing informal settlement; 10 - 20% typical
System Type |  | Water Access |  | Sanitation Interface |  | Comment/Description
SSS |  | In house |  | Private - full flush |  | Currently only values available for "In house" and "Private - full flush"
CSC |  | Public - unltd |  | Shared - pour flush |  | Currently only values available for "Public - unltd" and "Shared - full flush"
General Country Values
Water |  | Min | Max | Average | Unit | Comment/Description | [6 empty] | SD | Mean | t | Reference
Water consumption |  | 54.975 | 149.6509 | 90.7032 | L/(cap.*day) | [7 empty] | 61.645 | 103.6931 | 159
Water return coefficient |  | 66.1% | 77.52% | 71.58% | - | No value for 'Moderate' in database, Factor 1 used | [6 empty] | 16.16% | 73.32% | 43
Wastewater production |  | 46.6157 | 141.1824 | 81.1253 | L/(cap.*day) | [7 empty] | 56.4063 | 89.5194 | 125
Blackwater ratio |  | 21.27% | 28.1% | 24.45% | - | Universal global benchmark value | [6 empty] | 7.292% | 25.43% | 14
Blackwater |  | 9.916 | 39.6677 | 19.8329 | L/(cap.*day) | Values based on wastewater production and blackwater ratio
Greywater |  | 36.6997 | 101.5147 | 61.2924 | L/(cap.*day) | Values based on wastewater production and blackwater ratio
System specific Factors
Water |  | SSS |  | CSC |  | Comment/Description | [10 empty] | Auxilary
Water consumption |  | 1.217 |  | 0.83395 |  | If 'yard tap' or 'public - ltd' water supply: chose lower values in the selection section! | [11 empty] | Shared - pour flush | 1
Wastewater production |  | 1.0859 |  | 0.77292 |  | If 'pour flush' sanitation interface: chose lower values in the selection section! Hint: pour flush appr. 25 - 35% of full flush BW | [11 empty] | Shared - pour flush | 1
PFF |  | 1 |  | 1.9371 |  | SSS is benchmark (Factor = 1)
Input Parameter
Water |  | SSS |  |  |  | CSC |  |  |  | Unit | Comment/Description
|  | Min | Max | Average | Chosen | Min | Max | Average | Chosen |  |  |  | SD | Mean | t | Reference
Water consumption |  | 66.9057 | 182.1279 | 110.3874 | 70 | 45.8464 | 124.8012 | 75.6418 | 45 | L/(cap.*day) |  |  | 61.645 | 103.6931 | 159
Water return coefficient |  | 66.1% | 77.52% | 71.58% | 70% | 66.1% | 77.52% | 71.58% | 60% | - |  |  | 16.16% | 73.32% | 43
Wastewater production |  | 50.6213 | 153.314 | 88.0963 | 49 | 36.0301 | 109.1225 | 62.7032 | 27 | L/(cap.*day) | Special scenario: HH water supply and CSC -> very low greywater prod. Expected |  | 56.4063 | 89.5194 | 125
Peak Flow Factor | Mixed (BW + GW) |  |  | 3.5878 | 3 |  |  |  | 5 | - | Based on Formula: PFF = 1 + 4.7/(1.5 + SQRT(pop/1000))
| Blackwater |  |  |  | 3.2 |  |  |  | 5.5 | - | Based on Formula: PFF = 1 + 4.7/(1.5 + SQRT(pop/1000))
| Greywater |  |  |  | 3.2 |  |  |  | 5.5 | - | Based on Formula: PFF = 1 + 4.7/(1.5 + SQRT(pop/1000))
Blackwater ratio |  | 21.27% | 28.1% | 24.45% | 25% | 21.27% | 28.1% | 24.45% | 35% | - | Universal global benchmark value
Blackwater |  | 10.768 | 43.0763 | 21.5371 | 12.25 | 7.6642 | 30.6599 | 15.3292 | 9.45 | L/(cap.*day) | Values based on wastewater production and blackwater ratio
Greywater |  | 39.8533 | 110.2378 | 66.5592 | 36.75 | 28.3659 | 78.4626 | 47.374 | 17.55 | L/(cap.*day) | Values based on wastewater production and blackwater ratio
Pollutants |  | SSS |  |  |  | CSC |  |  |  | Unit | Comment/Description
|  | Min | Max | Average | Chosen | Min | Max | Average | Chosen
BOD | total | 30.3539 | 51.4038 | 39.5007 | 45 | 30.3539 | 51.4038 | 39.5007 | 40 | g/(cap.*day) |  |  | 17.8409 | 43.0132 | 107
| BW | 17.3555 | 29.3913 | 22.5854 | 25 | 17.3555 | 29.3913 | 22.5854 | 25 | g/(cap.*day) | Generalised value for BOD ratio BW used: | 57.18% |  |  |  | 57.18%
| GW | 12.9984 | 22.0125 | 16.9153 | 20 | 12.9984 | 22.0125 | 16.9153 | 15 | g/(cap.*day) | Generalised value for BOD ratio GW used: | 42.82% |  |  |  | 42.82%
COD | total | 56.1371 | 111.5713 | 79.1409 | 90 | 56.1371 | 111.5713 | 79.1409 | 85 | g/(cap.*day) |  |  | 41.5302 | 87.0014 | 55
| BW | 35.388 | 70.3331 | 49.8894 | 50 | 35.388 | 70.3331 | 49.8894 | 50 | g/(cap.*day) | Generalised value for COD ratio BW used: | 63.04% |  |  |  | 63.04%
| GW | 20.749 | 41.2383 | 29.2516 | 40 | 20.749 | 41.2383 | 29.2516 | 35 | g/(cap.*day) | Generalised value for COD ratio GW used: | 36.96% |  |  |  | 36.96%
Nutrients |  | SSS |  |  |  | CSC |  |  |  | Unit | Comment/Description
|  | Min | Max | Average | Chosen | Min | Max | Average | Chosen
Nitrogen | total | 5.8189 | 9.6748 | 7.5031 | 6.5 | 5.8189 | 9.6748 | 7.5031 | 6 | g/(cap.*day) |  |  | 3.679 | 9.079 | 57
| BW | 5.1145 | 8.5037 | 6.5949 | 5.5 | 5.1145 | 8.5037 | 6.5949 | 5.5 | g/(cap.*day) | General value for Nitrogen ratio BW used: | 87.9% |  |  |  | 87.9%
| GW | 0.70436 | 1.1711 | 0.90823 | 1 | 0.70436 | 1.1711 | 0.90823 | 0.5 | g/(cap.*day) | General value for Nitrogen ratio GW used: | 12.1% |  |  |  | 12.1%
Phosphorus | total | 0.63946 | 3.0796 | 1.4033 | 1.4 | 0.63946 | 3.0796 | 1.4033 | 1 | g/(cap.*day) | No value for 'LMI' in database, Factor 1 used |  | 1.2205 | 1.5764 | 54
| BW | 0.49889 | 2.4026 | 1.0948 | 1.2 | 0.49889 | 2.4026 | 1.0948 | 0.9 | g/(cap.*day) | General value for Phosphorus ratio BW used: | 78.02% |  |  |  | 78.02%
| GW | 0.14058 | 0.67699 | 0.3085 | 0.2 | 0.14058 | 0.67699 | 0.3085 | 0.1 | g/(cap.*day) | General value for Phosphorus ratio GW used: | 21.98% |  |  |  | 21.98%
System Design Parameter
Water |  | Hybrid (SSS + CSC) |  | SSS |  | CSC |  | Unit |  | Comment/Description
Wastewater inflow | Mixed (BW + GW) |  |  | 4.9 |  |  |  | m³/day |  | Values for mixed wastewater system
| Blackwater | [6 empty] | m³/day |  | Values for blackwater system
| Greywater | [6 empty] | m³/day |  | Values for greywater system
Peak Flow Factor | Mixed (BW + GW) |  |  | 3 |  | 5 |  | - |  | Values for mixed wastewater system
| Blackwater |  |  | 3.2 |  | 5.5 |  | - |  | Values for blackwater system
| Greywater |  |  | 3.2 |  | 5.5 |  | - |  | Values for greywater system
Peak Flow (1-hr) | Mixed (BW + GW) |  |  | 0.6125 |  |  |  | m³/hr |  | Values for mixed wastewater system
| Blackwater | [6 empty] | m³/hr |  | Values for blackwater system
| Greywater | [6 empty] | m³/hr |  | Values for greywater system
Pollutants and Nutrients |  | Load |  |  |  | Concentration |  |  |  | Comment/Description
|  | Hybrid (SSS + CSC) | SSS | CSC | Unit | Hybrid (SSS + CSC) | SSS | CSC | Unit
BOD | Mixed (BW + GW) |  | 4.5 |  | kg/day |  | 918.3673 |  | mg/L | Values for mixed wastewater system
| Blackwater only |  |  |  | kg/day |  |  |  | mg/L | Values for blackwater system
| Greywater only |  |  |  | kg/day |  |  |  | mg/L | Values for greywater system
COD | Mixed (BW + GW) |  | 9 |  | kg/day |  | 1836.7347 |  | mg/L | Values for mixed wastewater system
| Blackwater only |  |  |  | kg/day |  |  |  | mg/L | Values for blackwater system
| Greywater only |  |  |  | kg/day |  |  |  | mg/L | Values for greywater system
Nitrogen | Mixed (BW + GW) |  | 0.65 |  | kg/day |  | 132.6531 |  | mg/L | Values for mixed wastewater system
| Blackwater only |  |  |  | kg/day |  |  |  | mg/L | Values for blackwater system
| Greywater only |  |  |  | kg/day |  |  |  | mg/L | Values for greywater system
Phosphorus | Mixed (BW + GW) |  | 0.14 |  | kg/day |  | 28.5714 |  | mg/L | Values for mixed wastewater system
| Blackwater only |  |  |  | kg/day |  |  |  | mg/L | Values for blackwater system
| Greywater only |  |  |  | kg/day |  |  |  | mg/L | Values for greywater system
Note on F47: If 'yard tap' water supply: chose value lower than average value!
Note on J47: If 'public - ltd' water supply: chose value below average value!
Note on F49: If 'pour flush' sanitation interface: chose value lower than average value! Hint: pour flush BW appr. 25 - 35% of full flush BW
Note on J49: If 'pour flush' sanitation interface: chose value lower than average value! Hint: pour flush BW appr. 25 - 35% of full flush BW

## Dropdown
System category | Macro Classification | East Asia & Pacific | Eastern Europe & Central Asia | Latin America & Caribbean | Middle East & North Africa | North America | South Asia | Sub-Saharan Africa | West & Central Europe | Country |  |  |  |  | Income classification - global |  |  | Climate - global | Income classification - local | Climate - local | Urban/Rural | WWTP Size Scale | Water Access |  | Sanitation Interface |  | Wastewater origin |  | System type
|  | EAP | ECA | LAC | MNA | NAC | SAS | SSA | WCE |  | Region | Income | Country Classification | Climate | [14 empty] | SSS
Residential | Global | Bangladesh | Turkey | Brazil | Algeria | USA | Afghanistan | Botswana | Denmark | Global |  |  |  | Diverse | Low Income | LI | Low Income | Tropical | LI - local | Tropical - local | Urban | < 100 | In house |  | Private - full flush |  | Greywater |  | CSC
Commercial/Institutional | Developing Countries | Cambodia |  | Mexico | Egypt |  | India | Kenya | England | Developing Countries |  | LMI |  | Diverse | Lower Middle Income | LMI | Lower Middle Income | Moderate | LMI - local | Moderate - local | Rural | 100 - 1,000 | Yard tap |  | Private - pour flush |  | Greywater - shower & bath |  | Hybrid
Industrial | Emerging Countries | China |  |  | Iran |  | Pakistan | Lesotho | Germany | Emerging Countries |  | UMI |  | Diverse | Upper Middle Income | UMI | Upper Middle Income | Arid | UMI - local | Arid - local | Semi-urban | 1,000 - 10,000 | Public - unltd | e.g. public standpipe/CSC | Shared - full flush |  | Greywater - kitchen
| Industrialised Countries | EAP: Fiji; MNA: Jordan; SSA: Mali; WCE: Italy | Industrialised Countries |  | HI |  | Moderate | High Income | HI | High Income | Diverse | HI - local |  |  | 10,000 - 100,000 | Public - ltd | e.g. handpump/well | Shared - pour flush |  | Greywater - laundry
|  | EAP: Indonesia; MNA: Morocco; SSA: Nigeria; WCE: Sweden | [12 empty] | > 100,000 |  |  | Dry | e.g. VIP | Blackwater
|  | EAP: Lao; MNA: Palestine; SSA: South Africa | EAP |  | LMI |  | Tropical | [12 empty] | Blackwater - faeces
|  | EAP: Philippines; MNA: Syria; SSA: Tanzania | Bangladesh | EAP | LMI | Developing Countries | Tropical | [12 empty] | Blackwater - urine
|  | EAP: South Korea; MNA: Tunisia; SSA: Uganda | Cambodia | EAP | LMI | Developing Countries | Tropical | [12 empty] | Blackwater - anal cleansing
|  | EAP: Thailand; MNA: Yemen; SSA: Zambia | China | EAP | UMI | Emerging Countries | Diverse | [12 empty] | Residential | HH + commercial
|  | EAP: Vietnam | Fiji | EAP | UMI |  | Tropical | [12 empty] | Domestic | HH only
[10 empty] | Indonesia | EAP | LMI | Developing Countries | Tropical | [12 empty] | Domestic + org. waste
|  | East Asia & Pacific | Eastern Europe & Central Asia | Latin America & Caribbean | Middle East & North Africa | North America | South Asia | Sub-Saharan Africa | West & Central Europe | Lao | EAP | LMI | Developing Countries | Tropical | [12 empty] | Institutional
[10 empty] | Philippines | EAP | LMI | Developing Countries | Tropical | [12 empty] | Industrial
[10 empty] | South Korea | EAP | HI | Industrialised Countries | Moderate | [12 empty] | Urban stormwater
[10 empty] | Thailand | EAP | UMI | Emerging Countries | Tropical
[10 empty] | Vietnam | EAP | LMI | Developing Countries | Tropical
[10 empty] | ECA |  | UMI |  | Moderate
[10 empty] | Turkey | ECA | UMI | Industrialised Countries | Moderate
[10 empty] | LAC |  | UMI |  | Diverse
[10 empty] | Brazil | LAC | UMI | Emerging Countries | Tropical
[10 empty] | Mexico | LAC | UMI | Emerging Countries | Diverse
[10 empty] | MNA |  | UMI |  | Arid
[10 empty] | Algeria | MNA | UMI | Developing Countries | Arid
[10 empty] | Egypt | MNA | UMI | Emerging Countries | Arid
[10 empty] | Iran | MNA | UMI | Developing Countries | Arid
[10 empty] | Jordan | MNA | UMI | Developing Countries | Arid
[10 empty] | Morocco | MNA | LMI | Developing Countries | Arid
[10 empty] | Palestine | MNA | LI | Developing Countries | Arid
[10 empty] | Syria | MNA | LMI | Developing Countries | Arid
[10 empty] | Tunisia | MNA | LMI | Developing Countries | Arid
[10 empty] | Yemen | MNA | LMI | Developing Countries | Arid
[10 empty] | NAC |  | HI |  | Moderate
[10 empty] | USA | NAC | HI | Industrialised Countries | Moderate
[10 empty] | SAS |  | LMI |  | Diverse
[10 empty] | Afghanistan | SAS | LI | Developing Countries | Arid
[10 empty] | India | SAS | LMI | Emerging Countries | Diverse
[10 empty] | Pakistan | SAS | LMI | Developing Countries | Arid
[10 empty] | SSA |  | LMI |  | Diverse
[10 empty] | Botswana | SSA | UMI | Developing Countries | Arid
[10 empty] | Kenya | SSA | LMI | Developing Countries | Arid
[10 empty] | Lesotho | SSA | LMI | Developing Countries | Moderate
[10 empty] | Mali | SSA | LI | Developing Countries | Arid
[10 empty] | Nigeria | SSA | LMI | Developing Countries | Tropical
[10 empty] | South Africa | SSA | UMI | Emerging Countries | Moderate
[10 empty] | Tanzania | SSA | LI | Developing Countries | Tropical
[10 empty] | Uganda | SSA | LI | Developing Countries | Tropical
[10 empty] | Zambia | SSA | LMI | Developing Countries | Moderate
[10 empty] | WCE |  | HI |  | Moderate
[10 empty] | Denmark | WCE | HI | Industrialised Countries | Moderate
[10 empty] | England | WCE | HI | Industrialised Countries | Moderate
[10 empty] | Germany | WCE | HI | Industrialised Countries | Moderate
[10 empty] | Italy | WCE | HI | Industrialised Countries | Moderate
[10 empty] | Sweden | WCE | HI | Industrialised Countries | Moderate
Country clean Dropdown
Afghanistan
Algeria
Bangladesh
Botswana
Brazil
Cambodia
China
Egypt
Fiji
India
Indonesia
Iran
Jordan
Kenya
Lao
Lesotho
Mali
Mexico
Morocco
Nigeria
Pakistan
Philippines
South Africa
South Korea
Syria
Tanzania
Thailand
Tunisia
Turkey
Uganda
Vietnam
Yemen
Zambia
Note on N5: Author: (modiefied from O-5, BRICS and N-11 classification): - Brazil - China - Egypt - India - Mexico - Russia - South Africa - Thailand - Turkey