## Cover Page
Model Summary
Purpose | This model was constructed with the support of Sanivation as part of a contract with GIZ Kampala to analyze fecal sludge reuse options for sludge produced at the Lubigi FSTP. The model was built to provide more details on the analysis done to rank reuse business models. It is intended to provide high level guidance about what business models NWSC should consider at Lubigi and show advantages and disadvantages of different reuse options.
Distribution | This model was built by Sanivation for GIZ and is not to be distributed further.
Limitations | This model is intended to show high-level differences between reuse options and is not intended to give definitive performance. More detailed financial analysis would need to be done before a reuse option should be selected for implementation. The results in this model were produced by a combination of financial analysis, data collected from literature sources and RRR business implementers. This model was built for the Lubigi specific context, while the same technique can be applied more broadly the values, metrics and weights in this model are intended for Lubigi and would need to be updated for different contexts.
Data Sources | Sources of assumptions are listed where relevant, other assumptions are derived from the experience of Sanivatoin and other implementers, similar values from Kenya, literature values and case studies from other implementers.
Overview of Sheets
Cover Page | Overview of model
Ranking and Comparison | Ranking of the reuse options using quantitative and qualitative metrics and a multi-criteria evaluation technique. Instructions on how to use the model are provided on this sheet.

## Ranking and Comparison
Sheet Sumary
1. Reuse Model Ranking Matrix. Variables to edit are in blue.
For each metric, each business model is given a score between 1 and 5. These scores can be edited in Columns F through N. A scale describing the scores is provided in Column D. 5 is for best performance and 1 is for worst performance.
A total score is calculated in Row 30 by multiplying the 1 - 5 score by the weight listed in Column E then summing for all metrics. This means some metrics are given more weight than others based on the value in Column E. The values in Column E can be edited to give metrics more or less influence on the ranking.
Row 32 then ranks the business models based on the total score calculated in row 31. This siply shows overall performance. Rank 1 represnets best peformance.
2. Reuse Product Ranking Charts.
These charts visually depict the data in the Reuse Model Ranking Matrix. The areas with color show better performance on that category.
Please note, these do not visualize the weight from Column E
3. Explanation of Reuse Product Scores.
This table provides further explantion and justification for the scores given in the first table. The reference data was calculated separately and is included to further explain the scores given.
1. Reuse Model Ranking
Comparison of Reuse Options using a multi-criteria evaluation matrix
| Metric | Units or Scale | Weights (chosen by GIZ) | Soil Amendment | Carbonized Briquettes (FS Binder) | Carbonized Briquettes (Carbonized FS/Sawdust, Molasses) | Carbonized Briquettes: (Carbonized FS, Molasses) | Uncarbonized Briquettes (FS, Sawdust) | Powdered Fuel | Compost | Biogas to Electricity | Incineration
| Financial Feasibility | 1 = Profit <$0/month, ROI not achieved, Profit margin <0% and 3 = Profit <$5,000/month, ROI >10 years, Profit margin 0% - 20% 5 = Profit > $5,000/month, Profit margin >20%, ROI <10 years | 8 | 3 | 5 | 1 | 1 | 5 | 1 | 1 | 1 | 1
| Reuse Market Fit | 1 = no market for reuse product 3 = market for reuse product, but low demand or significant behaviour change required to meet market 5 = ready market with high demand | 3 | 4 | 3 | 3 | 3 | 5 | 2 | 3 | 3 | 3
| Technical / Operational Feasibility | 1 = requires signficant technology development and technical expertise to install and maintain 2 = requires some technology development, technical expertise needed to install and/or maintain 3 = no technology development, requires technical expertise to install and maintain 4 = no technology development, requires technical expertise to install but not maintain 5 = no technical expertise required | 3 | 5 | 4 | 2 | 2 | 3 | 3 | 3 | 1 | 1
| Land required | 1 = >5 acres 2 = 3-5 acres 3 = 1-3 acres 4 = <1 acre 5 = no new land | 1 | 5 | 3 | 3 | 3 | 4 | 3 | 4 | 4 | 4
| Treatment Safety & Environmental Impact | Safety of reuse product 1 = does not meet safety standards 2 = safety standards met and negative environmental impact 3 = meets safety standards and no good or bad environmental impact 4 = with careful facility design safety standards are met and positive environmental impact achieved through displacing a harmful alternative 5 = safety standard met, positive environmental impact through displacing a harmful alternative | 5 | 1 | 5 | 5 | 5 | 5 | 5 | 3 | 4 | 4
| Total: sum total of the scores multiplied by the weighted values |  |  | 61 | 89 | 51 | 51 | 93 | 51 | 45 | 44 | 44
| Rank: 1 = Highest. |  |  | 3 | 2 | 4 | 4 | 1 | 4 | 7 | 8 | 8
2. Reuse Product Ranking Charts
Visual depiction of business model performance
3. Explanation of Reuse Product Scores
Detailed explanation and logic for the score given in table 1.
| Metric | Units or Scale |  | Soil Amendment | Carbonized Briquettes (FS Binder) | Carbonized Briquettes (Carbonized FS/Sawdust, Molasses) | Carbonized Briquettes: (Carbonized FS, Molasses) | Uncarbonized Briquettes (FS, Sawdust) | Powdered Fuel | Compost | Biogas to Electricity | Incineration
| Reference Data | Monthly Profit - $/month |  | 1600 | 13300 | -3200 | -1000 | 9200 | -500 | -5100 | -2700 | -7400
|  | ROI - years |  | NA | 4.3821 | NA - not profitable | NA - not profitable | 7.2284 | NA - not profitable | NA - not profitable | NA - not profitable | NA - not profitable
|  | Profit Margin - % |  | 99.63% | 31.69% | -17.87% | -10.8% | 19.21% | -6.055% | -62.76% | -29.56% | -316.4%
|  | Land Required - acres |  | 0 | 2 | 2 | 2 | 1 | 2 | 1 | 1 | 1
|  | Tons Fuel produced or kWh Produced Per month |  | 300 | 210 | 90 | 45 | 480 | 133 | 135 | 60000 | 15600
|  | Percent FS in Final Product |  | 100% | 57.14% | 47.06% | 94.12% | 25% | 100% | 62.22% | 50% | 100%
| Financial Feasibility | 1 = Profit <$0/month, ROI not achieved, Profit margin <0% and 3 = Profit <$5,000/month, ROI >10 years, Profit margin 0% - 20% 5 = Profit > $5,000/month, Profit margin >20%, ROI <10 years |  | See financial metrics (monthly profit, ROI, profit margin) estimated separately. | See financial metrics (monthly profit, ROI, profit margin) estimated separately. | See financial metrics (monthly profit, ROI, profit margin) estimated separately. | See financial metrics (monthly profit, ROI, profit margin) estimated separately. | See financial metrics (monthly profit, ROI, profit margin) estimated separately. | See financial metrics (monthly profit, ROI, profit margin) estimated separately. | See financial metrics (monthly profit, ROI, profit margin) estimated separately. | See financial metrics (monthly profit, ROI, profit margin) estimated separately. | See financial metrics (monthly profit, ROI, profit margin) estimated separately.
| Reuse Market Fit | 1 = no market for reuse product 3 = market for reuse product, but low demand or significant behaviour change required to meet market 5 = ready market with high demand |  | Sold for less than alternatives | Charcoal briquette market exists in Kampala, but products require behaviour change and are sold for less than charcoal. | Charcoal briquette market exists in Kampala, but products require behaviour change and are sold for less than charcoal. | Charcoal briquette market exists in Kampala, but products require behaviour change and are sold for less than charcoal. | Factories in Uganda are interested in uncarbonized briquettes and have a large demand. | There is a market for powdered fuel from cement roduction, but based on other business models it is unclear if demand is high. | Assuming based on case studies, demand for feces based compost is low. | Electricity produced would likely be at a small scale and intermittent, requiring a very specific customer, which may not be available. | Electricity produced would likely be at a small scale and intermittent, requiring a very specific customer, which may not be available.
| Technical/ Operational Feasibility | 1 = requires signficant technology development and technical expertise to install and maintain 2 = requires some technology development, technical expertise needed to install and/or maintain 3 = no technology development, requires technical expertise to install and maintain 4 = no technology development, requires technical expertise to install but not maintain 5 = no technical expertise required |  | No operational changes | Requires technical expertiese for factory construction, maintanence is simple and can be completed with existing staff. | Carbonizing technology for scale is not yet developed. Requires technical expertiese for factory construction, maintanence is simple and can be completed with existing staff. | Carbonizing technology for scale is not yet developed. Requires technical expertiese for factory construction, maintanence is simple and can be completed with existing staff. | Requires technical expertiese for factory construction and skilled labor for machine operations. | Requires technical expertiese for factory construction and skilled labor for machine operations. | Requires technical expertiese for factory construction and skilled labor for machine operations. | Technology for this scale is not well established - most biogas to electricity technology is designed at a larger sale and is integrated into the treatment plant design rather than added after construction. | Fecal sludge to electricity technology is not well established and based on trials at Makerere University, significant technology development is required.
| Land required | 1 = >5 acres 2 = 3-5 acres 3 = 1-3 acres 4 = <1 acre 5 = no new land |  | No additional land needed | Additional land required for feedstock drying and factory construction. | Additional land required for feedstock drying and factory construction. | Additional land required for feedstock drying and factory construction. | Additional land required for factory construction. | Additional land required for feedstock drying and factory construction. | Additional land required for feedstock preparation and compost facility construction. | Land required for biogas production. | Additional land required for feedstock drying and factory construction.
| Treatment Safety & Environmental Impact | Safety of reuse product 1 = does not meet safety standards 2 = safety standards met and negative environmental impact 3 = meets safety standards and no good or bad environmental impact 4 = with careful facility design safety standards are met and positive environmental impact achieved through displacing a harmful alternative 5 = safety standard met, positive environmental impact through displacing a harmful alternative |  | Further testing required to determine safety of current practice | Full treatment guarnateed through heat treatment for pathogen inactivation. Charcoal briquettes replace traditional charcoal which has negative environmental impacts and contributes to deforestation. | Full treatment guarnateed through heat treatment for pathogen inactivation. Charcoal briquettes replace traditional charcoal which has negative environmental impacts and contributes to deforestation. | Full treatment guarnateed through heat treatment for pathogen inactivation. Charcoal briquettes replace traditional charcoal which has negative environmental impacts and contributes to deforestation. | Full treatment guarnateed through heat treatment for pathogen inactivation. Uncarbonized briquettes replace traditional firewood which has negative environmental impacts and contributes to deforestation. | Full treatment guarnateed through heat treatment for pathogen inactivation. Powdered fuel replaces coal which contributes to climate change. | Full treatment guarnateed through heat treatment for pathogen inactivation. | Electricity produced replaces electricity which is produced from less renewable sources. Full pathogen inactivation of effluent from bigoas production unit is not guaranteed, but can be achieved through design of the facility. | Treatment guaranteed through incineration. Electricity produced replaces electricity which is produced from less renewable sources, but emissions from burning FS need to be addressed in facility design to minimize environmental impact.